## Sheet1
Description	Symbol	Value	Unit	Note
resistivity	rho	1.09×10−06	ohm m	1.09E-06 for Nichrome 80 (Nichrome V) and 1.12E-06 for Nichrome 60

wire diameter		1.29×10−03	m	1.291mm for 16AWG, 1.628mm for 14AWG, 2.053mm for 12AWG
wire radius		6.46×10−04	m

wire cross section area		1.31×10−06	m^2

desired resistance		4.00	ohm

wire length	L_wire	4.80	m
wire length	L_wire	15.76	ft

mandrel diameter		0.1875	in
mandrel diameter		0.0048	m

helix core diameter		0.0061	m
helix radius	r	0.0030	m

overall coil length	L_coil	33	in
overall coil length	L_coil	0.8382	m

helical pitch	p	0.0034	m

length of one helical turn	L_helix	0.0193	m

total number of turns	N	249	turns

total wire length (sanity check)		4.80	m
total coil length (sanity check)		0.84	m