## schematic
| USB Type B | USBi
[5 empty] | AN-L0 | L1 B-Plug | Tweeter L
PC | RCA#0 | AN0
[5 empty] | AN-R1 | L2 B-Plug | Mid L
CD | S/PDIF In | DI1
[5 empty] | AN-L1 | L3 B-Plug | Woofer L
TV | RCA#1 | AN1 |  |  | AN-R1 | L4 B-Plug | Full Range L
Vinyl | RCA#2 | AN2 |  |  | AN-L2 | R1 B-Plug | Tweeter R
Aux1 | RCA#3 | AN3 |  |  | AN-R2 | R2 B-Plug | Mid R
Aux2 | RCA#4 | AN4 |  |  | AN-L3 | R3 B-Plug | Woofer R
[5 empty] | AN-R3 | R4 B-Plug | Full Range R
[5 empty] | AN-L4 | L5 Speakon | Sub L
|  |  | DIGI out | S/PDIF out
[5 empty] | AN-R4 | R5 Speakon | Sub R
Knob
LEDs
Switches
Screen
Remote
Amp Stage A
AA-AB33182
4x100Wrms @ 6Ω
Class T
Amp Stage B
AA-AB33182
4x100Wrms @ 6Ω
Class T
EVAL-ADAU1452MINIZ
4 AN in
2 DI in
8 AN out
2 DI out
External control board
Arduino Uno
USBi
EVAL-ADUSB2EBZ
Analog source selector
4in x 1out
Sub Stage
ALESIS RA300
2x150Wrms @ 4Ω
THD 0.02%
Class A/B

## headroom-noise floor
AMPLIFIER / DSP
| Sure AA-AB33182 | Alesis RA300 Bal | Alesis RA300 RCA
Amp Power | 100 | 150 | 150 | Wrms
Amp Power impedance | 4 | 4 | 4 | Ohms
Amp Voltage | 20 | 24.4949 | 24.4949 | V
AMP S/N | 102 | 105 | 105 | dB
DSP S/N | 100 | 100 | 100 | dB
Van out DSP | 0.5 | 1.23 | 0.316 | Vrms
Amp Gain | 32.0412 | 25.9834 | 37.7878 | dB
Input gain | 40 | 11.5019 | 34.8883 | V
ratio dsp | 100000 | 12091.5759 | 12091.5759 | N/A
ratio amp | 125892.5412 | 19346.7068 | 19346.7068 | N/A
Noise floor amp | 0.00031773 | 0.00059451 | 0.0018033 | V
noise floor dsp | 0.0004 | 0.00095123 | 0.0028853 | V
HEADROOM
DSP to Amp headroom | 6.0206 | -6.5661 | 3.0721 | dB
SPEAKERS
| Woofer | Medium | Tweeter | Sub Bal | Sub RCA
Sensitivity | 90 | 88 | 90 | 94 | 94 | dB SPL
impedance | 6.8 | 6.33 | 6.9 | 5.6 | 5.6 | ohms
Volt for 1W | 2.6077 | 2.5159 | 2.6268 | 2.3664 | 2.3664 | V
Sensitivity/Volt | 85.8375 | 83.993 | 85.8058 | 90.2591 | 90.2591 | dB SPL/V
NOISE
Noise floor AMPLIFIER | -69.9588 | -69.9588 | -69.9588 | -64.5168 | -54.8786 | dB
SPL noise from amp | 15.8787 | 14.0342 | 15.847 | 25.7423 | 35.3805 | dB SPL @ | 1 | m
| 6.8787 | 5.0342 | 6.847 | 16.7423 | 26.3805 | dB SPL @ | 3 | m
Noise floor DSP | -67.9588 | -67.9588 | -67.9588 | -60.4343 | -50.7961 | dB
SPL noise from amp | 17.8787 | 16.0342 | 17.847 | 29.8248 | 39.463 | dB SPL @ | 1 | m
| 8.8787 | 7.0342 | 8.847 | 20.8248 | 30.463 | dB SPL @ | 3 | m
Total Noise | 8.8787 | 7.0342 | 8.847 | 20.8248 | 30.463 | dB SPL @ | 3 | m

## Speaker Specs
| SUBWOOFER | WOOFER | MIDRANGE | TWEETER
Manufacturer | BEYMA | VISATON | MONACOR | VISATON
Ref | 12BR70 | W250 | SPH-6M | SC10N
Sensitivity | 94 | 90 | 88 | 90 | dB SPL
Rated Impedance | 8 | 8 | 8 | 8 | Ohms
Rdc | 5.6 | 6.8 | 6.33 | 6.9 | Omhs
Power Handling | 125 | 90 | 60 | 100 | Wrms
BL | 12.1 | 6.4 | 9.68 | / | Tm
Mms | 74 | 27 | 20 | 0.1 | g
Fs | 31 | 45 | 39 | 1700 | Hz
Qts | 0.52 | 0.78 | 0.3 | / | N/A
Vas | 142 | 134 | 17.6 | / | L
Cms | 0.345 |  | 0.78 | / | mm/N
Sd | 540 | 360 | 127 | 5 | cm²
Xmax | 8 | 6 | 4 | / | mm
Voice Coil Diam | 50 | 35 | 37 | 25 | mm

## Switches-Selectors
Source Selector |  | Analog Selector |  | Profile Selector
Selector | Name | Selector | Name | Setting | Name
0 | Sound Card / PC | 0 | TV (AN1) | 0 | Hifi Stereo
1 | CD Player (Toslink) | 1 | Vinyl Turntable (AN2) | 1 | Stereo Surround
2 | TV (AN1) | 2 | Aux0 (AN3) | 2 | Cinema 5.1
3 | Vinyl Turntable (AN2) | 3 | Aux1 (AN4)
4 | Aux0 (AN3)
5 | Aux1 (AN4)

## LEDs
LEDs Strips 1 |  | LEDs strips 2
Position | Description | Position | Description
0 | HiFi | 0 | Sound Card / PC
1 | Surround | 1 | CD player
2 | 5.1 | 2 | TV
|  | 3 | Vinyl Turntable
|  | 4 | Aux0
|  | 5 | Aux1