## PAD PCB BOM
| Ref. | MFR | P/N | Value | Rating | Pkg | Type | Notes | EST $/ku | Supplier
x | C1 | TDK | C1608X5R1E334M | 0.33u | 17V(min) | 0603 | MLCC - GENERAL | PIN DECOUPLING | 0.02 | MOUSER
x | C2 | MURATA | GRM188R60J475ME19D | 4.7u | 3.3V(min) | 0603 | MLCC - GENERAL | 3V3 DECOUPLING | 0.038 | MOUSER
x | C3 | TDK | C1608Y5V1C104Z | 0.1u | 3.3V(min) | 0603 | MLCC - GENERAL | SW DEBOUNCE | 0.006 | MOUSER
x | C4 | TDK | C1608Y5V1C104Z | 0.1u | 3.3V(min) | 0603 | MLCC - GENERAL | SW DEBOUNCE | 0.006 | MOUSER
x | C5 | TDK | C1608Y5V1C104Z | 0.1u | 3.3V(min) | 0603 | MLCC - GENERAL | SW DEBOUNCE | 0.006 | MOUSER
x | C6 | MURATA | GRM188R60J475ME19D | 4.7u | 3.3V(min) | 0603 | MLCC - GENERAL | MCU DECOUPLING | 0.038 | MOUSER
x | C7 | MURATA | GRM188R60J475ME19D | 4.7u | 3.3V(min) | 0603 | MLCC - GENERAL | MCU DECOUPLING | 0.038 | MOUSER
x | D1 | NXP | BAT54A,215 | -- | 33uA | SOT-23 | DUAL SCHOTTKY | COM. ANODE | 0.024 | MOUSER
X | U1 | ATMEL | ATMEGA328P-AU | -- | -- | TQFP32-08 | MICRO-CONTROLLER | 32-PIN | 1.91 | MOUSER
X | U2 | MicroChip | MCP6002-I/SN | -- | -- | SO8 | OP-AMP | DUAL | 0.25 | MOUSER
X | U3 | STMicro | L78L33ACUTR | 3.3VREG | -- | SOT89R | VOLTAGE REG. | -- | 0.188 | MOUSER
X | U4 | National | LM4041EEM3X-1.2/NOPB | 1.225VREF | -- | SOT-23 | VOLTAGE REF | 80uA bias | 0.355 | MOUSER
X | ISP | FCI | 68602-406HLF | -- | -- | PINHD-2X3 | ISP Header | 0.1" Space | 0.08 | MOUSER
X | L1 | Bourns | CRL1206-FW-1R00ELF | 1-ohm | -- | 1206 | AVCC Filter |  | 0.05 | MOUSER
X | LED1 | LITE-ON | LTL-307EE | 2V | 20mA | 5mm | Generic LED | RED | 0.058 | MOUSER
X | LED2 | LITE-ON | LTL-307EE | 2V | 20mA | 5mm | Generic LED | RED | 0.058 | MOUSER
X | LED3 | LITE-ON | LTL-307EE | 2V | 20mA | 5mm | Generic LED | RED | 0.058 | MOUSER
X | LED4 | LITE-ON | LTL-307EE | 2V | 20mA | 5mm | Generic LED | RED | 0.058 | MOUSER
X | LED5 | LITE-ON | LTL-307EE | 2V | 20mA | 5mm | Generic LED | RED | 0.058 | MOUSER
X | LED6 | LITE-ON | LTL-307EE | 2V | 20mA | 5mm | Generic LED | RED | 0.058 | MOUSER
X | LED7 | LITE-ON | LTL-307GE | 2.1V | 20mA | 5mm | Generic LED | GREEN | 0.058 | MOUSER
X | R1 | Bourns | CR0603-FX-1000ELF | 100 | 20% | 0603 | SMD - THICK FILM | UART SERIES | 0.01 | MOUSER
X | R2 | Bourns | CR0603-FX-1000ELF | 100 | 20% | 0603 | SMD - THICK FILM | UART SERIES | 0.01 | MOUSER
X | R3 | Bourns | CR0603-FX-1003HLF | 100k | 20% | 0603 | SMD - THICK FILM | VREF CIRCUIT | 0.01 | MOUSER
X | R4 | Bourns | CR0603-FX-68R0ELF | 68 | 10% | 0603 | SMD - THICK FILM | LED SERIES | 0.01 | MOUSER
X | R5 | Bourns | CR0603-FX-68R0ELF | 68 | 10% | 0603 | SMD - THICK FILM | LED SERIES | 0.01 | MOUSER
X | R6 | Bourns | CR0603-FX-68R0ELF | 68 | 10% | 0603 | SMD - THICK FILM | LED SERIES | 0.01 | MOUSER
X | R7 | Bourns | CR0603-FX-68R0ELF | 68 | 10% | 0603 | SMD - THICK FILM | LED SERIES | 0.01 | MOUSER
X | R8 | Bourns | CR0603-FX-68R0ELF | 68 | 10% | 0603 | SMD - THICK FILM | LED SERIES | 0.01 | MOUSER
X | R9 | Bourns | CR0603-FX-68R0ELF | 68 | 10% | 0603 | SMD - THICK FILM | LED SERIES | 0.01 | MOUSER
X | R10 | Bourns | CR0603-FX-68R0ELF | 68 | 10% | 0603 | SMD - THICK FILM | LED SERIES | 0.01 | MOUSER
X | R11 | Bourns | CR0603-FX-1003HLF | 100k | 20% | 0603 | SMD - THICK FILM | SW PULLUP | 0.01 | MOUSER
X | R12 | Bourns | CR0603-FX-1003HLF | 100k | 20% | 0603 | SMD - THICK FILM | SW PULLUP | 0.01 | MOUSER
X | R13 | Bourns | CR0603-FX-1003HLF | 100k | 20% | 0603 | SMD - THICK FILM | SW PULLUP | 0.01 | MOUSER
X | R14 | Bourns | CR0603-FX-4701ELF | 4.7k | 20% | 0603 | SMD - THICK FILM | SW PULLDOWN | 0.01 | MOUSER
X | R15 | Bourns | CR0603-FX-4701ELF | 4.7k | 20% | 0603 | SMD - THICK FILM | SW PULLDOWN | 0.01 | MOUSER
X | R16 | Bourns | CR0603-FX-4701ELF | 4.7k | 20% | 0603 | SMD - THICK FILM | SW PULLDOWN | 0.01 | MOUSER
X | R17 | Bourns | CR0603-FX-1001HLF | 1k | 10% | 0603 | SMD - THICK FILM | OPAMP FB | 0.01 | MOUSER
X | R18 | Bourns | CR0603-FX-1002HLF | 10k | 1% | 0603 | SMD - THICK FILM | OPAMP FB | 0.01 | MOUSER
X | R19 | Bourns | CR0603-FX-1002HLF | 10k | 1% | 0603 | SMD - THICK FILM | OPAMP FB | 0.01 | MOUSER
X | R20 | Bourns | CR0603-FX-2002HLF | 20k | 1% | 0603 | SMD - THICK FILM | OPAMP FB | 0.01 | MOUSER
X | R21 | Bourns | CR0603-FX-2002HLF | 20k | 1% | 0603 | SMD - THICK FILM | OPAMP FB | 0.01 | MOUSER
x | S1 | ALPS | SKHMQLE010 | -- | -- | SMD 6.3mm | SPST | TACTILE SWITCH | 0.16 | MOUSER
x | S2 | ALPS | SKHMQLE010 | -- | -- | SMD 6.3mm | SPST | TACTILE SWITCH | 0.16 | MOUSER
x | S3 | ALPS | SKHMQLE010 | -- | -- | SMD 6.3mm | SPST | TACTILE SWITCH | 0.16 | MOUSER
x | X1 | TE Conn | 215875-1 | -- | -- | TH | RJ11 | Connector | 0.71 | MOUSER
4.815

## ACB2 BOM
Part | Value | Package | Rating | Desc | Type | MFR | PN | SOURCE | Ordered
C01 | 10uf | 1206 | 25V | Motor Controller LF Decoupling | MLCC - GENERAL | TDK | C3216X7R1V106M | Mouser
C02 | 10uf | 1206 | 25V | Motor Controller LF Decoupling | MLCC - GENERAL | TDK | C3216X7R1V106M | Mouser
C03 | 10uf | 1206 | 25V | Motor Controller LF Decoupling | MLCC - GENERAL | TDK | C3216X7R1V106M | Mouser
C04 | 10uf | 1206 | 25V | Motor Controller LF Decoupling | MLCC - GENERAL | TDK | C3216X7R1V106M | Mouser
C05 | 10uf | 1206 | 25V | Motor Controller LF Decoupling | MLCC - GENERAL | TDK | C3216X7R1V106M | Mouser
C06 | 10uf | 1206 | 25V | Motor Controller LF Decoupling | MLCC - GENERAL | TDK | C3216X7R1V106M | Mouser
C07 | 10uf | 1206 | 25V | Motor Controller LF Decoupling | MLCC - GENERAL | TDK | C3216X7R1V106M | Mouser
C08 | 10uf | 1206 | 25V | Motor Controller LF Decoupling | MLCC - GENERAL | TDK | C3216X7R1V106M | Mouser
C09 | 10uf | 1206 | 25V | Motor Controller LF Decoupling | MLCC - GENERAL | TDK | C3216X7R1V106M | Mouser
C10 | 10uf | 1206 | 25V | Motor Controller LF Decoupling | MLCC - GENERAL | TDK | C3216X7R1V106M | Mouser
C11 | 10uf | 1206 | 25V | Motor Controller LF Decoupling | MLCC - GENERAL | TDK | C3216X7R1V106M | Mouser
C12 | 10uf | 1206 | 25V | Motor Controller LF Decoupling | MLCC - GENERAL | TDK | C3216X7R1V106M | Mouser
C13 | 10uf | 1206 | 25V | Motor Controller LF Decoupling | MLCC - GENERAL | TDK | C3216X7R1V106M | Mouser
C14 | 10uf | 1206 | 25V | Motor Controller LF Decoupling | MLCC - GENERAL | TDK | C3216X7R1V106M | Mouser
C15 | 10uf | 1206 | 25V | Motor Controller LF Decoupling | MLCC - GENERAL | TDK | C3216X7R1V106M | Mouser
C16 | 10uf | 1206 | 25V | Motor Controller LF Decoupling | MLCC - GENERAL | TDK | C3216X7R1V106M | Mouser
C17 | 10uf | 1206 | 25V | Motor Controller LF Decoupling | MLCC - GENERAL | TDK | C3216X7R1V106M | Mouser
C18 | 10uf | 1206 | 25V | Motor Controller LF Decoupling | MLCC - GENERAL | TDK | C3216X7R1V106M | Mouser
C19 | 10uf | 1206 | 25V | Motor Controller LF Decoupling | MLCC - GENERAL | TDK | C3216X7R1V106M | Mouser
C20 | 10uf | 1206 | 25V | Motor Controller LF Decoupling | MLCC - GENERAL | TDK | C3216X7R1V106M | Mouser
C21 | 10uf | 1206 | 25V | Motor Controller LF Decoupling | MLCC - GENERAL | TDK | C3216X7R1V106M | Mouser
C22 | 10uf | 1206 | 25V | Motor Controller LF Decoupling | MLCC - GENERAL | TDK | C3216X7R1V106M | Mouser
C23 | 10uf | 1206 | 25V | Motor Controller LF Decoupling | MLCC - GENERAL | TDK | C3216X7R1V106M | Mouser
C24 | 10uf | 1206 | 25V | Motor Controller LF Decoupling | MLCC - GENERAL | TDK | C3216X7R1V106M | Mouser
C25 | 0.1uF | 0201 | 6.3V | uC Decoupling | MLCC - GENERAL | TDK | C0603X7S1A104K | Mouser
C26 | 0.1uF | 0201 | 6.3V | uC Decoupling | MLCC - GENERAL | TDK | C0603X7S1A104K | Mouser
C27 | 0.1uF | 0201 | 6.3V | uC Decoupling | MLCC - GENERAL | TDK | C0603X7S1A104K | Mouser
C28 | 0.1uF | 0201 | 6.3V | uC Decoupling | MLCC - GENERAL | TDK | C0603X7S1A104K | Mouser
C29 | 0.1uF | 0201 | 6.3V | uC Decoupling | MLCC - GENERAL | TDK | C0603X7S1A104K | Mouser
C30 | 0.1uF | 0201 | 6.3V | uC Decoupling | MLCC - GENERAL | TDK | C0603X7S1A104K | Mouser
C31 | 0.1uF | 0402 | 25V | Motor Controller HF Decoupling | MLCC - LOW ESR | Taiyo Yuden | GMK105BJ104KV-F | Mouser
C32 | 0.1uF | 0402 | 25V | Motor Controller HF Decoupling | MLCC - LOW ESR | Taiyo Yuden | GMK105BJ104KV-F | Mouser
C33 | 0.1uF | 0402 | 25V | Motor Controller HF Decoupling | MLCC - LOW ESR | Taiyo Yuden | GMK105BJ104KV-F | Mouser
C34 | 0.1uF | 0402 | 25V | Motor Controller HF Decoupling | MLCC - LOW ESR | Taiyo Yuden | GMK105BJ104KV-F | Mouser
C35 | 0.1uF | 0402 | 25V | Motor Controller HF Decoupling | MLCC - LOW ESR | Taiyo Yuden | GMK105BJ104KV-F | Mouser
C36 | 0.1uF | 0402 | 25V | Motor Controller HF Decoupling | MLCC - LOW ESR | Taiyo Yuden | GMK105BJ104KV-F | Mouser
C37 | 0.1uF | 0402 | 25V | Motor Controller HF Decoupling | MLCC - LOW ESR | Taiyo Yuden | GMK105BJ104KV-F | Mouser
C38 | 0.1uF | 0402 | 25V | Motor Controller HF Decoupling | MLCC - LOW ESR | Taiyo Yuden | GMK105BJ104KV-F | Mouser
C39 |  | 0805 | 35V | Coil Output Parallel Capacitor
C40 |  | 0805 | 35V | Coil Output Parallel Capacitor
C41 |  | 0805 | 35V | Coil Output Parallel Capacitor
C42 |  | 0805 | 35V | Coil Output Parallel Capacitor
C43 |  | 0805 | 35V | Coil Output Parallel Capacitor
C44 |  | 0805 | 35V | Coil Output Parallel Capacitor
C45 |  | 0805 | 35V | Coil Output Parallel Capacitor
C46 |  | 0805 | 35V | Coil Output Parallel Capacitor
C47 |  | 0805 | 35V | Coil Output Parallel Capacitor
C48 |  | 0805 | 35V | Coil Output Parallel Capacitor
C49 |  | 0805 | 35V | Coil Output Parallel Capacitor
C50 |  | 0805 | 35V | Coil Output Parallel Capacitor
C51 |  | 0805 | 35V | Coil Output Parallel Capacitor
C52 |  | 0805 | 35V | Coil Output Parallel Capacitor
C53 |  | 0805 | 35V | Coil Output Parallel Capacitor
C54 | 0.01uF | 0402 | 16V | Charge Pump | MLCC - GENERAL | TDK | CGA2B2X7R1E103K | Mouser
C55 | 0.01uF | 0402 | 16V | Charge Pump | MLCC - GENERAL | TDK | CGA2B2X7R1E103K | Mouser
C56 | 0.01uF | 0402 | 16V | Charge Pump | MLCC - GENERAL | TDK | CGA2B2X7R1E103K | Mouser
C57 | 0.01uF | 0402 | 16V | Charge Pump | MLCC - GENERAL | TDK | CGA2B2X7R1E103K | Mouser
C58 | 0.01uF | 0402 | 16V | Charge Pump | MLCC - GENERAL | TDK | CGA2B2X7R1E103K | Mouser
C59 | 0.01uF | 0402 | 16V | Charge Pump | MLCC - GENERAL | TDK | CGA2B2X7R1E103K | Mouser
C60 | 0.01uF | 0402 | 16V | Charge Pump | MLCC - GENERAL | TDK | CGA2B2X7R1E103K | Mouser
C61 | 0.01uF | 0402 | 16V | Charge Pump | MLCC - GENERAL | TDK | CGA2B2X7R1E103K | Mouser
C62 | 0.22uF | 0402 | 16V | Charge Pump - Boot | MLCC - GENERAL | TDK | CGA2B1X5R1C224K | Mouser
C63 | 0.22uF | 0402 | 16V | Charge Pump - Boot | MLCC - GENERAL | TDK | CGA2B1X5R1C224K | Mouser
C64 | 0.22uF | 0402 | 16V | Charge Pump - Boot | MLCC - GENERAL | TDK | CGA2B1X5R1C224K | Mouser
C65 | 0.22uF | 0402 | 16V | Charge Pump - Boot | MLCC - GENERAL | TDK | CGA2B1X5R1C224K | Mouser
C66 | 0.22uF | 0402 | 16V | Charge Pump - Boot | MLCC - GENERAL | TDK | CGA2B1X5R1C224K | Mouser
C67 | 0.22uF | 0402 | 16V | Charge Pump - Boot | MLCC - GENERAL | TDK | CGA2B1X5R1C224K | Mouser
C68 | 0.22uF | 0402 | 16V | Charge Pump - Boot | MLCC - GENERAL | TDK | CGA2B1X5R1C224K | Mouser
C69 | 0.22uF | 0402 | 16V | Charge Pump - Boot | MLCC - GENERAL | TDK | CGA2B1X5R1C224K | Mouser
C70 | 0.22uF | 0402 | 6.3V | Voltage Monitor Filter Cap | MLCC - GENERAL | TDK | CGA2B1X5R1C224K | Mouser
C71 | 0.22uF | 0402 | 6.3V | Reset Line Stabilizer Cap | MLCC - GENERAL | TDK | CGA2B1X5R1C224K | Mouser
C72 | 0.22uF | 0402 | 6.3V | Encoder Power Filter Cap | MLCC - GENERAL | TDK | CGA2B1X5R1C224K | Mouser
CA | 330uF | SMD | 25V | Main Power Filter Cap | Aluminum Electrolytic | Nichicon | UCD1E471MNL1GS | Mouser
CB | 330uF | SMD | 25V | Main Power Filter Cap | Aluminum Electrolytic | Nichicon | UCD1E471MNL1GS | Mouser
CC | 10uF | 0805 | 6.3V | Power Filter Cap (3.3V) | MLCC - GENERAL | TDK | C2012X5R1A106KT/1.25 | Mouser
D1 | 60mA | SOD-523 | 2A pk | Charge Pump Diodes | Schottky Diode | NXP | PMEG3002AEB,115 | Mouser
D2 | 60mA | SOD-523 | 2A pk | Charge Pump Diodes | Schottky Diode | NXP | PMEG3002AEB,115 | Mouser
D3 | 60mA | SOD-523 | 2A pk | Charge Pump Diodes | Schottky Diode | NXP | PMEG3002AEB,115 | Mouser
D4 | 60mA | SOD-523 | 2A pk | Charge Pump Diodes | Schottky Diode | NXP | PMEG3002AEB,115 | Mouser
D5 | 60mA | SOD-523 | 2A pk | Charge Pump Diodes | Schottky Diode | NXP | PMEG3002AEB,115 | Mouser
D6 | 60mA | SOD-523 | 2A pk | Charge Pump Diodes | Schottky Diode | NXP | PMEG3002AEB,115 | Mouser
D7 | 60mA | SOD-523 | 2A pk | Charge Pump Diodes | Schottky Diode | NXP | PMEG3002AEB,115 | Mouser
D8 | 60mA | SOD-523 | 2A pk | Charge Pump Diodes | Schottky Diode | NXP | PMEG3002AEB,115 | Mouser
D9 | 60mA | SOD-523 | 2A pk | Charge Pump Diodes | Schottky Diode | NXP | PMEG3002AEB,115 | Mouser
D10 | 60mA | SOD-523 | 2A pk | Charge Pump Diodes | Schottky Diode | NXP | PMEG3002AEB,115 | Mouser
D11 | 60mA | SOD-523 | 2A pk | Charge Pump Diodes | Schottky Diode | NXP | PMEG3002AEB,115 | Mouser
D12 | 60mA | SOD-523 | 2A pk | Charge Pump Diodes | Schottky Diode | NXP | PMEG3002AEB,115 | Mouser
D13 | 60mA | SOD-523 | 2A pk | Charge Pump Diodes | Schottky Diode | NXP | PMEG3002AEB,115 | Mouser
D14 | 60mA | SOD-523 | 2A pk | Charge Pump Diodes | Schottky Diode | NXP | PMEG3002AEB,115 | Mouser
D15 | 60mA | SOD-523 | 2A pk | Charge Pump Diodes | Schottky Diode | NXP | PMEG3002AEB,115 | Mouser
D16 | 60mA | SOD-523 | 2A pk | Charge Pump Diodes | Schottky Diode | NXP | PMEG3002AEB,115 | Mouser
D17 | 60mA | SOD-523 | 2A pk | Charge Pump Diodes | Schottky Diode | NXP | PMEG3002AEB,115 | Mouser
D18 | 60mA | SOD-523 | 2A pk | Charge Pump Diodes | Schottky Diode | NXP | PMEG3002AEB,115 | Mouser
ESD1 | 3.3V TVS | SOT23 | 3.3V | Logic Line TVS / ESD Protection | TVS Diode | Vishay | GSOT03C-GS08 | Mouser
ESD2 | 3.3V TVS | SOT23 | 3.3V | Logic Line TVS / ESD Protection | TVS Diode | Vishay | GSOT03C-GS08 | Mouser
J1A | 2-pos | Picoblade | n/a | Coil Connectors | Picoblade 2pos | Molex | 53398-0271 | Mouser
J1B | 2-pos | Picoblade | n/a | Coil Connectors | Picoblade 2pos | Molex | 53261-0271 | Mouser
J2A | 2-pos | Picoblade | n/a | Coil Connectors | Picoblade 2pos | Molex | 53261-0271 | Mouser
J2B | 2-pos | Picoblade | n/a | Coil Connectors | Picoblade 2pos | Molex | 53261-0271 | Mouser
J3A | 2-pos | Picoblade | n/a | Coil Connectors | Picoblade 2pos | Molex | 53261-0271 | Mouser
J3B | 2-pos | Picoblade | n/a | Coil Connectors | Picoblade 2pos | Molex | 53261-0271 | Mouser
J4A | 2-pos | Picoblade | n/a | Coil Connectors | Picoblade 2pos | Molex | 53261-0271 | Mouser
J4B | 2-pos | Picoblade | n/a | Coil Connectors | Picoblade 2pos | Molex | 53261-0271 | Mouser
J5A | 2-pos | Picoblade | n/a | Coil Connectors | Picoblade 2pos | Molex | 53261-0271 | Mouser
J5B | 2-pos | Picoblade | n/a | Coil Connectors | Picoblade 2pos | Molex | 53261-0271 | Mouser
J6A | 2-pos | Picoblade | n/a | Coil Connectors | Picoblade 2pos | Molex | 53261-0271 | Mouser
J6B | 2-pos | Picoblade | n/a | Coil Connectors | Picoblade 2pos | Molex | 53261-0271 | Mouser
J7A | 2-pos | Picoblade | n/a | Coil Connectors | Picoblade 2pos | Molex | 53261-0271 | Mouser
J7B | 2-pos | Picoblade | n/a | Coil Connectors | Picoblade 2pos | Molex | 53261-0271 | Mouser
J8A | 2-pos | Picoblade | n/a | Coil Connectors | Picoblade 2pos | Molex | 53261-0271 | Mouser
J9 | 8-pos | FFC/FPC | n/a | DC Motor Connector | FFC & FPC / RA SMT ZIF TOP 8P | Molex | 52745-0897 | Mouser
J10 | 4-pos | Mini-XLR | n/a | Input Connector | 4-pos MiniXLR, Small version | Switchcraft | TRASM4MSX | Switchcraft
J11 | 6-pos | Picoblade | n/a | Programming Connector | Picoblade 6pos | Molex | 53261-0671 | Mouser
MC1 | n/a | QFN32 | n/a | Motor Controller | Dual Full-bridge DMOS Driver | STMicro | L6226Q | Mouser
MC2 | n/a | QFN32 | n/a | Motor Controller | Dual Full-bridge DMOS Driver | STMicro | L6226Q | Mouser
MC3 | n/a | QFN32 | n/a | Motor Controller | Dual Full-bridge DMOS Driver | STMicro | L6226Q | Mouser
MC4 | n/a | QFN32 | n/a | Motor Controller | Dual Full-bridge DMOS Driver | STMicro | L6226Q | Mouser
MC5 | n/a | QFN32 | n/a | Motor Controller | Dual Full-bridge DMOS Driver | STMicro | L6226Q | Mouser
MC6 | n/a | QFN32 | n/a | Motor Controller | Dual Full-bridge DMOS Driver | STMicro | L6226Q | Mouser
MC7 | n/a | QFN32 | n/a | Motor Controller | Dual Full-bridge DMOS Driver | STMicro | L6226Q | Mouser
MC8 | n/a | QFN32 | n/a | Motor Controller | Dual Full-bridge DMOS Driver | STMicro | L6226Q | Mouser
Q1 | PMOSFET | SO-08 | n/a | PMOS Reverse Voltage Protection | PMOS | IR | IRF9310TRPBF | Mouser
R1 | 100k | 0402 | 20% | PWM Pull-down (safety) | SMD | Bourns | CR0402-JW-104GLF | Mouser
R2 | 100k | 0402 | 20% | PWM Pull-down (safety) | SMD | Bourns | CR0402-JW-104GLF | Mouser
R3 | 100k | 0402 | 20% | PWM Pull-down (safety) | SMD | Bourns | CR0402-JW-104GLF | Mouser
R4 | 100k | 0402 | 20% | PWM Pull-down (safety) | SMD | Bourns | CR0402-JW-104GLF | Mouser
R5 | 100k | 0402 | 20% | PWM Pull-down (safety) | SMD | Bourns | CR0402-JW-104GLF | Mouser
R6 | 100k | 0402 | 20% | PWM Pull-down (safety) | SMD | Bourns | CR0402-JW-104GLF | Mouser
R7 | 100k | 0402 | 20% | PWM Pull-down (safety) | SMD | Bourns | CR0402-JW-104GLF | Mouser
R8 | 100k | 0402 | 20% | PWM Pull-down (safety) | SMD | Bourns | CR0402-JW-104GLF | Mouser
R9 | 100k | 0402 | 20% | PWM Pull-down (safety) | SMD | Bourns | CR0402-JW-104GLF | Mouser
R10 | 100k | 0402 | 20% | Limit Switch Pull Down (safety) | SMD | Bourns | CR0402-JW-104GLF | Mouser
R11 | 100k | 0402 | 20% | Limit Switch Pull Down (safety) | SMD | Bourns | CR0402-JW-104GLF | Mouser
R12 | 100k | 0402 | 20% | Limit Switch Pull Down (safety) | SMD | Bourns | CR0402-JW-104GLF | Mouser
R13 | 270 | 0402 |  | (unused) Encoder Pull-up | n/a | n/a | n/a | n/a
R14 | 270 | 0402 |  | (unused) Encoder Pull-up | n/a | n/a | n/a | n/a
R15 | 1k | 0402 |  | (unused) Voltage Regulator VSET | n/a | n/a | n/a | n/a
R16 | 0 | 0402 | 2% | Voltage Regulator VSET | SMD | Bourns | CR0402-J/-000GLF | Mouser
R17 | 160k | 0402 | 1% | Voltage Monitor Divider | SMD | Bourns | CR0402-FX-1603GLF | Mouser
R18 | 10k | 0402 | 1% | Voltage Monitor Divider | SMD | Bourns | CR0402-FX-1002GLF | Mouser
R19 | 150 | 0402 | 20% | UART Output I-Limit | SMD | Bourns | CR0402-JW-151GLF | Mouser
R20 | 1k | 0402 | 20% | Opto-isolation Output Pull-up | SMD | Bourns | CR0402-JW-102GLF | Mouser
R21 | 100k | 0402 | 20% | Over-current signal pull-up | SMD | Bourns | CR0402-JW-104GLF | Mouser
R22 | 10k | 0402 | 20% | Reset Pull-up | SMD | Bourns | CR0402-FX-1002GLF | Mouser
RN1 | 100 | 0402 | 5% | GPIO TX-line / ILIM | SMD | Panasonic | EXB-28V101JX | Mouser
RN2 | 100 | 0402 | 5% | GPIO TX-line / ILIM | SMD | Panasonic | EXB-28V101JX | Mouser
RN3 | 100 | 0402 | 5% | GPIO TX-line / ILIM | SMD | Panasonic | EXB-28V101JX | Mouser
RN4 | 100 | 0402 | 5% | GPIO TX-line / ILIM | SMD | Panasonic | EXB-28V101JX | Mouser
RN5 | 100 | 0402 | 5% | GPIO TX-line / ILIM | SMD | Panasonic | EXB-28V101JX | Mouser
RN6 | 100 | 0402 | 5% | GPIO TX-line / ILIM | SMD | Panasonic | EXB-28V101JX | Mouser
RN7 | 100 | 0402 | 5% | GPIO TX-line / ILIM | SMD | Panasonic | EXB-28V101JX | Mouser
RN8 | 100 | 0402 | 5% | GPIO TX-line / ILIM | SMD | Panasonic | EXB-28V101JX | Mouser
RN9 | 100 | 0402 | 5% | GPIO TX-line / ILIM | SMD | Panasonic | EXB-28V101JX | Mouser
RN10 | 100 | 0402 | 5% | GPIO TX-line / ILIM | SMD | Panasonic | EXB-28V101JX | Mouser
RN11 | 100 | 0402 | 5% | GPIO TX-line / ILIM | SMD | Panasonic | EXB-28V101JX | Mouser
RN12 | 100 | 0402 | 5% | GPIO TX-line / ILIM | SMD | Panasonic | EXB-28V101JX | Mouser
RN13 | 100 | 0402 | 5% | GPIO TX-line / ILIM | SMD | Panasonic | EXB-28V101JX | Mouser
RN14 | 100 | 0402 | 5% | GPIO TX-line / ILIM | SMD | Panasonic | EXB-28V101JX | Mouser
SWC | NC, SPST |  |  | Dynamics motor Limit Switch | NC, SPST, Right, Standard Lever | Osram | D3SH-B1R | Mouser
SWN | NC, SPST |  |  | Dynamics motor Limit Switch | NC, SPST, Right, Standard Lever | Osram | D3SH-B1R | Mouser
SWP | NC, SPST |  |  | Dynamics motor Limit Switch | NC, SPST, Right, Standard Lever | Osram | D3SH-B1R | Mouser
U1 |  | MLF64 |  | System Microcontroller | MicroController | Atmel | ATXMEGA64A3U-MH | Digi-Key
U2 |  | SO-6 |  | Optical Isolator/Coupler | Pull-up | Fairchild | H11L1SM | Mouser
U3 |  | SOT89R | 0.1A | 3.3V Fixed Linear Regulator | LDO | STMicro | L78L33ACUTR | Mouser
|  |  |  | Pins for 2pos Molex (28-32GA) |  | Molex | 50058-8000 | Mouser
|  |  |  | Header for 2pos Molex Connectors |  | Molex | 51021-0200 | Mouser
|  |  |  | Header for 6pos Molex |  | Molex | 51021-0600 | Mouser
|  |  |  | Mini XLR Cable Connector (4pos) |  | REAN/Neutrik | RT4FC-B | Mouser

## ACB2.2
Part | Value | Package | Rating (min/pref) | Desc | Type | MFR | PN | SOURCE | Ordered | Cost
C01 | 22uF | 1206 | 17V / 35V | H-Bridge Bulk Capacitor | MLCC | TDK | C3216X5R1V226M | Mouser | x | 0.69 |  | 124.794 | $/Unit
C02 | 22uF | 1206 | 17V / 35V | H-Bridge Bulk Capacitor | MLCC | TDK | C3216X5R1V226M | Mouser | x | 0.69
C03 | 22uF | 1206 | 17V / 35V | H-Bridge Bulk Capacitor | MLCC | TDK | C3216X5R1V226M | Mouser | x | 0.69
C04 | 22uF | 1206 | 17V / 35V | H-Bridge Bulk Capacitor | MLCC | TDK | C3216X5R1V226M | Mouser | x | 0.69
C05 | 22uF | 1206 | 17V / 35V | H-Bridge Bulk Capacitor | MLCC | TDK | C3216X5R1V226M | Mouser | x | 0.69
C06 | 22uF | 1206 | 17V / 35V | H-Bridge Bulk Capacitor | MLCC | TDK | C3216X5R1V226M | Mouser | x | 0.69
C07 | 22uF | 1206 | 17V / 35V | H-Bridge Bulk Capacitor | MLCC | TDK | C3216X5R1V226M | Mouser | x | 0.69
C08 | 22uF | 1206 | 17V / 35V | H-Bridge Bulk Capacitor | MLCC | TDK | C3216X5R1V226M | Mouser | x | 0.69
C09 | 22uF | 1206 | 17V / 35V | H-Bridge Bulk Capacitor | MLCC | TDK | C3216X5R1V226M | Mouser | x | 0.69
C10 | 22uF | 1206 | 17V / 35V | H-Bridge Bulk Capacitor | MLCC | TDK | C3216X5R1V226M | Mouser | x | 0.69
C11 | 22uF | 1206 | 17V / 35V | H-Bridge Bulk Capacitor | MLCC | TDK | C3216X5R1V226M | Mouser | x | 0.69
C12 | 22uF | 1206 | 17V / 35V | H-Bridge Bulk Capacitor | MLCC | TDK | C3216X5R1V226M | Mouser | x | 0.69
C13 | 22uF | 1206 | 17V / 35V | H-Bridge Bulk Capacitor | MLCC | TDK | C3216X5R1V226M | Mouser | x | 0.69
C14 | 22uF | 1206 | 17V / 35V | H-Bridge Bulk Capacitor | MLCC | TDK | C3216X5R1V226M | Mouser | x | 0.69
C15 | 22uF | 1206 | 17V / 35V | H-Bridge Bulk Capacitor | MLCC | TDK | C3216X5R1V226M | Mouser | x | 0.69
C16 | 22uF | 1206 | 17V / 35V | H-Bridge Bulk Capacitor | MLCC | TDK | C3216X5R1V226M | Mouser | x | 0.69
C17 | 22uF | 1206 | 17V / 35V | H-Bridge Bulk Capacitor | MLCC | TDK | C3216X5R1V226M | Mouser | x | 0.69
C18 | 22uF | 1206 | 17V / 35V | H-Bridge Bulk Capacitor | MLCC | TDK | C3216X5R1V226M | Mouser | x | 0.69
C19 | 22uF | 1206 | 17V / 35V | H-Bridge Bulk Capacitor | MLCC | TDK | C3216X5R1V226M | Mouser | x | 0.69
C20 | 22uF | 1206 | 17V / 35V | H-Bridge Bulk Capacitor | MLCC | TDK | C3216X5R1V226M | Mouser | x | 0.69
C21 | 22uF | 1206 | 17V / 35V | H-Bridge Bulk Capacitor | MLCC | TDK | C3216X5R1V226M | Mouser | x | 0.69
C22 | 22uF | 1206 | 17V / 35V | H-Bridge Bulk Capacitor | MLCC | TDK | C3216X5R1V226M | Mouser | x | 0.69
C23 | 22uF | 1206 | 17V / 35V | H-Bridge Bulk Capacitor | MLCC | TDK | C3216X5R1V226M | Mouser | x | 0.69
C24 | 22uF | 1206 | 17V / 35V | H-Bridge Bulk Capacitor | MLCC | TDK | C3216X5R1V226M | Mouser | x | 0.69
C25 | 22uF | 1206 | 17V / 35V | H-Bridge Bulk Capacitor | MLCC | TDK | C3216X5R1V226M | Mouser | x | 0.69
C26 | 22uF | 1206 | 17V / 35V | H-Bridge Bulk Capacitor | MLCC | TDK | C3216X5R1V226M | Mouser | x | 0.69
C27 | 22uF | 1206 | 17V / 35V | H-Bridge Bulk Capacitor | MLCC | TDK | C3216X5R1V226M | Mouser | x | 0.69
C28 | 22uF | 1206 | 17V / 35V | H-Bridge Bulk Capacitor | MLCC | TDK | C3216X5R1V226M | Mouser | x | 0.69
C29 | 22uF | 1206 | 17V / 35V | H-Bridge Bulk Capacitor | MLCC | TDK | C3216X5R1V226M | Mouser | x | 0.69
C30 | 22uF | 1206 | 17V / 35V | H-Bridge Bulk Capacitor | MLCC | TDK | C3216X5R1V226M | Mouser | x | 0.69
C31 | 22uF | 1206 | 17V / 35V | H-Bridge Bulk Capacitor | MLCC | TDK | C3216X5R1V226M | Mouser | x | 0.69
C32 | 22uF | 1206 | 17V / 35V | H-Bridge Bulk Capacitor | MLCC | TDK | C3216X5R1V226M | Mouser | x | 0.69
C33 | 0.1uF | 0402 | 17V / 35V | H-Bridge HF Decoupling | MLCC | TDK | CGA2B3X7R1H104K | Mouser | x | 0.22
C34 | 0.1uF | 0402 | 17V / 35V | H-Bridge HF Decoupling | MLCC | TDK | CGA2B3X7R1H104K | Mouser | x | 0.22
C35 | 0.1uF | 0402 | 17V / 35V | H-Bridge HF Decoupling | MLCC | TDK | CGA2B3X7R1H104K | Mouser | x | 0.22
C36 | 0.1uF | 0402 | 17V / 35V | H-Bridge HF Decoupling | MLCC | TDK | CGA2B3X7R1H104K | Mouser | x | 0.22
C37 | 0.1uF | 0402 | 17V / 35V | H-Bridge HF Decoupling | MLCC | TDK | CGA2B3X7R1H104K | Mouser | x | 0.22
C38 | 0.1uF | 0402 | 17V / 35V | H-Bridge HF Decoupling | MLCC | TDK | CGA2B3X7R1H104K | Mouser | x | 0.22
C39 | 0.1uF | 0402 | 17V / 35V | H-Bridge HF Decoupling | MLCC | TDK | CGA2B3X7R1H104K | Mouser | x | 0.22
C40 | 0.1uF | 0402 | 17V / 35V | H-Bridge HF Decoupling | MLCC | TDK | CGA2B3X7R1H104K | Mouser | x | 0.22
C41 | 0.1uF | 0402 | 17V / 35V | H-Bridge HF Decoupling | MLCC | TDK | CGA2B3X7R1H104K | Mouser | x | 0.22
C42 | 0.1uF | 0402 | 17V / 35V | H-Bridge HF Decoupling | MLCC | TDK | CGA2B3X7R1H104K | Mouser | x | 0.22
C43 | 0.1uF | 0402 | 17V / 35V | H-Bridge HF Decoupling | MLCC | TDK | CGA2B3X7R1H104K | Mouser | x | 0.22
C44 | 0.1uF | 0402 | 17V / 35V | H-Bridge HF Decoupling | MLCC | TDK | CGA2B3X7R1H104K | Mouser | x | 0.22
C45 | 0.1uF | 0402 | 17V / 35V | H-Bridge HF Decoupling | MLCC | TDK | CGA2B3X7R1H104K | Mouser | x | 0.22
C46 | 0.1uF | 0402 | 17V / 35V | H-Bridge HF Decoupling | MLCC | TDK | CGA2B3X7R1H104K | Mouser | x | 0.22
C47 | 0.1uF | 0402 | 17V / 35V | H-Bridge HF Decoupling | MLCC | TDK | CGA2B3X7R1H104K | Mouser | x | 0.22
C48 | 0.1uF | 0402 | 17V / 35V | H-Bridge HF Decoupling | MLCC | TDK | CGA2B3X7R1H104K | Mouser | x | 0.22
C49 | 0.1uF | 0201 | 6.3V / 10V | Main MCU HF Decoupling | MLCC | TDK | C0603X7S1A104K | Mouser | x | 0.09
C50 | 0.1uF | 0201 | 6.3V / 10V | Main MCU HF Decoupling | MLCC | TDK | C0603X7S1A104K | Mouser | x | 0.09
C51 | 0.1uF | 0201 | 6.3V / 10V | Main MCU HF Decoupling | MLCC | TDK | C0603X7S1A104K | Mouser | x | 0.09
C52 | 0.1uF | 0201 | 6.3V / 10V | Main MCU HF Decoupling | MLCC | TDK | C0603X7S1A104K | Mouser | x | 0.09
C53 | 0.1uF | 0201 | 6.3V / 10V | Main MCU HF Decoupling | MLCC | TDK | C0603X7S1A104K | Mouser | x | 0.09
C54 | 0.1uF | 0201 | 6.3V / 10V | Main MCU HF Decoupling | MLCC | TDK | C0603X7S1A104K | Mouser | x | 0.09
C55 | 0.1uF | 0402 | 17V / 35V | H-Bridge HF Decoupling | MLCC | TDK | CGA2B3X7R1H104K | Mouser | x | 0.22
C56 | 0.1uF | 0402 | 17V / 35V | H-Bridge HF Decoupling | MLCC | TDK | CGA2B3X7R1H104K | Mouser | x | 0.22
C57 | 0.01uF | 0402 | 6.3V / 10V | RF Module VCC LF Filter | MLCC | Vishay | VJ0402Y103KXJAC | Mouser | x | 0.06
C58 | 1000pF | 0402 | 6.3V / 10V | RF Module VCC HF Filter | MLCC | Vishay | VJ0402Y102KXXPW1BC | Mouser | x | 0.06
C59 | 1.5pF | 0402 | 6.3V / 10V / C0G / +- 0.1pF | RF Module Matching Ntwk | RF C0G MLCC | AVX | 04025U1R5BAT2A | Mouser | x | 0.11
C60 | 1.0pF | 0402 | 6.3V / 10V / C0G / +- 0.1pF | RF Module Matching Ntwk | RF C0G MLCC | AVX | 04023U1R0BAT2A | Mouser | x | 0.11
C61 | 2200pF | 0402 | 6.3V / 10V | RF Module Matching Ntwk | MLCC | Vishay | VJ0402Y222KXJCW1BC | Mouser | x | 0.06
C62 | 4.7pF | 0402 | 6.3V / 10V / C0G / +- 0.25pF | RF Module Matching Ntwk | C0G MLCC | AVX | 04025U4R7BAT2A | Mouser | x | 0.11
C63 | 15pF | 0402 | 5V/50V / C0G 2% | RF crystal load capacitor | C0G MLCC | Murata | GRM1555C1H150FA01D | Mouser | x | 0.23
C64 | 15pF | 0402 | 5V/50V / C0G 2% | RF crystal load capacitor | C0G MLCC | Murata | GRM1555C1H150FA01D | Mouser | x | 0.23
C65 | 0.033uF | 0402 | 6.3V / 16V | RF Module Digital VCC Decoup. | MLCC | TDK | CGJ2B2X7R1C333K | Mouser | x | 0.14
C66 | 2.2uF | 0402 | 6.3V / 15V | Main MCU 3V3 LDO OUT | MLCC | TDK | C1005X6S1C225K | Mouser | x | 0.14
C67 | 10pF | 0402 | 25V / 35V | DC Motor Noise Supressor | MLCC | Vishay | VJ0402A100JXAAC | Mouser | x | 0.05
C68 | 10pF | 0402 | 25V / 35V | DC Motor Noise Supressor | MLCC | Vishay | VJ0402A100JXAAC | Mouser | x | 0.05
C69 | 2.2uF | 0402 | 20V / 35V | Main MCU 3V3 LDO IN | MLCC | TDK | C1005X5R1V225K | Mouser | x | 0.15
C70 | 2.2uF | 0402 | 6.3V / 15V | Main MCU 3V3 LDO OUT | MLCC | TDK | C1005X6S1C225K | Mouser | x | 0.14
C71 | 0.22uF | 0402 | 16V / 16V | H-Bridge Boot | X7R | Murata | GRM155R71C224KA12D | Mouser | x | 0.11
CA1 | 0.22uF | 0402 | 16V / 16V | H-Bridge Boot | X7R | Murata | GRM155R71C224KA12D | Mouser | x | 0.11
CA2 | 0.22uF | 0402 | 16V / 16V | H-Bridge Boot | X7R | Murata | GRM155R71C224KA12D | Mouser | x | 0.11
CA3 | 0.22uF | 0402 | 16V / 16V | H-Bridge Boot | X7R | Murata | GRM155R71C224KA12D | Mouser | x | 0.11
CA4 | 0.22uF | 0402 | 16V / 16V | H-Bridge Boot | X7R | Murata | GRM155R71C224KA12D | Mouser | x | 0.11
CA5 | 0.22uF | 0402 | 16V / 16V | H-Bridge Boot | X7R | Murata | GRM155R71C224KA12D | Mouser | x | 0.11
CA6 | 0.22uF | 0402 | 16V / 16V | H-Bridge Boot | X7R | Murata | GRM155R71C224KA12D | Mouser | x | 0.11
CA7 | 0.22uF | 0402 | 16V / 16V | H-Bridge Boot | X7R | Murata | GRM155R71C224KA12D | Mouser | x | 0.11
CA8 | 0.22uF | 0402 | 16V / 16V | H-Bridge Boot | X7R | Murata | GRM155R71C224KA12D | Mouser | x | 0.11
CB1 | 0.01uF | 0402 | 16V / 16V | H-Bridge Charge Pump | X7R | Vishay | VJ0402Y103KXJAC | Mouser | x | 0.06
CB2 | 0.01uF | 0402 | 16V / 16V | H-Bridge Charge Pump | X7R | Vishay | VJ0402Y103KXJAC | Mouser | x | 0.06
CB3 | 0.01uF | 0402 | 16V / 16V | H-Bridge Charge Pump | X7R | Vishay | VJ0402Y103KXJAC | Mouser | x | 0.06
CB4 | 0.01uF | 0402 | 16V / 16V | H-Bridge Charge Pump | X7R | Vishay | VJ0402Y103KXJAC | Mouser | x | 0.06
CB5 | 0.01uF | 0402 | 16V / 16V | H-Bridge Charge Pump | X7R | Vishay | VJ0402Y103KXJAC | Mouser | x | 0.06
CB6 | 0.01uF | 0402 | 16V / 16V | H-Bridge Charge Pump | X7R | Vishay | VJ0402Y103KXJAC | Mouser | x | 0.06
CB7 | 0.01uF | 0402 | 16V / 16V | H-Bridge Charge Pump | X7R | Vishay | VJ0402Y103KXJAC | Mouser | x | 0.06
CB8 | 0.01uF | 0402 | 16V / 16V | H-Bridge Charge Pump | X7R | Vishay | VJ0402Y103KXJAC | Mouser | x | 0.06
U1 | -- | VFQFPN48 | Vin 8-52V, 5.6A, 100kHz | Dual H-Bridge IC | -- | STMicro | L6206Q | Mouser | x | 5.69
U2 | -- | VFQFPN48 | Vin 8-52V, 5.6A, 100kHz | Dual H-Bridge IC | -- | STMicro | L6206Q | Mouser | x | 5.69
U3 | -- | VFQFPN48 | Vin 8-52V, 5.6A, 100kHz | Dual H-Bridge IC | -- | STMicro | L6206Q | Mouser | x | 5.69
U4 | -- | VFQFPN48 | Vin 8-52V, 5.6A, 100kHz | Dual H-Bridge IC | -- | STMicro | L6206Q | Mouser | x | 5.69
U5 | -- | VFQFPN48 | Vin 8-52V, 5.6A, 100kHz | Dual H-Bridge IC | -- | STMicro | L6206Q | Mouser | x | 5.69
U6 | -- | VFQFPN48 | Vin 8-52V, 5.6A, 100kHz | Dual H-Bridge IC | -- | STMicro | L6206Q | Mouser | x | 5.69
U7 | -- | VFQFPN48 | Vin 8-52V, 5.6A, 100kHz | Dual H-Bridge IC | -- | STMicro | L6206Q | Mouser | x | 5.69
U8 | -- | VFQFPN48 | Vin 8-52V, 5.6A, 100kHz | Dual H-Bridge IC | -- | STMicro | L6206Q | Mouser | x | 5.69
U9 | 3.3V | SOT89 | 3.3V, 4%, -40 to 125C | 3.3V LDO | LDO | STMicro | L78L33ABUTR | Mouser | x | 0.59
U10 | 3.3V | SON EP | -- | 3.3V LDO (Central MCU) | LDO | TI | TPS715A33DRBT | Mouser | x | 1.53
U11 | 12V | SOT89 | 12V, 4%, -40 to 125C | 12V LDO | LDO | STMicro | L78L12ABUTR | Mouser | x | 0.59
U12 | -- | QFN-64 | -- | Main MCU (xMega64A3U) | MCU | Atmel | ATXMEGA64A3U-MH | DigiKey | x | 4.36
U13 | -- | VQFN-32 (5x5mm) | -- | Aux MCU (xMega8E5) | MCU | Atmal | ATXMEGA8E5-MU | DigiKey | x | 1.83
U14 | -- | QFN-20 | -- | 2.4GHz Transceiver | -- | Nordic | nRF24L01P-R | Mouser | x | 3.6
Y1 | 16MHz | 3.2x2.5 | CL 8pF, 20ppm | RF Crystal | Crystal | AVX | CX3225GB16000D0HPQZ1 | Mouser | x | 1.65
DA1 | -- | SOD-523 | Vrev 30V, Cont 0.2A, Surge 0.6A | H-Bridge Charge Pump Diode | Schottky | NXP | 1PS79SB10,115 | Mouser | x | 0.3
DA2 | -- | SOD-523 | Vrev 30V, Cont 0.2A, Surge 0.6A | H-Bridge Charge Pump Diode | Schottky | NXP | 1PS79SB10,115 | Mouser | x | 0.3
DA3 | -- | SOD-523 | Vrev 30V, Cont 0.2A, Surge 0.6A | H-Bridge Charge Pump Diode | Schottky | NXP | 1PS79SB10,115 | Mouser | x | 0.3
DA4 | -- | SOD-523 | Vrev 30V, Cont 0.2A, Surge 0.6A | H-Bridge Charge Pump Diode | Schottky | NXP | 1PS79SB10,115 | Mouser | x | 0.3
DA5 | -- | SOD-523 | Vrev 30V, Cont 0.2A, Surge 0.6A | H-Bridge Charge Pump Diode | Schottky | NXP | 1PS79SB10,115 | Mouser | x | 0.3
DA6 | -- | SOD-523 | Vrev 30V, Cont 0.2A, Surge 0.6A | H-Bridge Charge Pump Diode | Schottky | NXP | 1PS79SB10,115 | Mouser | x | 0.3
DA7 | -- | SOD-523 | Vrev 30V, Cont 0.2A, Surge 0.6A | H-Bridge Charge Pump Diode | Schottky | NXP | 1PS79SB10,115 | Mouser | x | 0.3
DA8 | -- | SOD-523 | Vrev 30V, Cont 0.2A, Surge 0.6A | H-Bridge Charge Pump Diode | Schottky | NXP | 1PS79SB10,115 | Mouser | x | 0.3
DB1 | -- | SOD-523 | Vrev 30V, Cont 0.2A, Surge 0.6A | H-Bridge Charge Pump Diode | Schottky | NXP | 1PS79SB10,115 | Mouser | x | 0.3
DB2 | -- | SOD-523 | Vrev 30V, Cont 0.2A, Surge 0.6A | H-Bridge Charge Pump Diode | Schottky | NXP | 1PS79SB10,115 | Mouser | x | 0.3
DB3 | -- | SOD-523 | Vrev 30V, Cont 0.2A, Surge 0.6A | H-Bridge Charge Pump Diode | Schottky | NXP | 1PS79SB10,115 | Mouser | x | 0.3
DB4 | -- | SOD-523 | Vrev 30V, Cont 0.2A, Surge 0.6A | H-Bridge Charge Pump Diode | Schottky | NXP | 1PS79SB10,115 | Mouser | x | 0.3
DB5 | -- | SOD-523 | Vrev 30V, Cont 0.2A, Surge 0.6A | H-Bridge Charge Pump Diode | Schottky | NXP | 1PS79SB10,115 | Mouser | x | 0.3
DB6 | -- | SOD-523 | Vrev 30V, Cont 0.2A, Surge 0.6A | H-Bridge Charge Pump Diode | Schottky | NXP | 1PS79SB10,115 | Mouser | x | 0.3
DB7 | -- | SOD-523 | Vrev 30V, Cont 0.2A, Surge 0.6A | H-Bridge Charge Pump Diode | Schottky | NXP | 1PS79SB10,115 | Mouser | x | 0.3
DB8 | -- | SOD-523 | Vrev 30V, Cont 0.2A, Surge 0.6A | H-Bridge Charge Pump Diode | Schottky | NXP | 1PS79SB10,115 | Mouser | x | 0.3
Q0 | -- | SOIC-8 | 30V, 20A, 4.6mOhm | Reverse Batt. Protection FET | P-MOS | IR | IRF9310TRPBF | Mouser | x | 1.77
Q1 | -- | SOT-23 | -- | Optical Sensor Detect FET | N-MOS | NXP | BSS138BK,215 | Mouser | x | 0.05
Q2 | -- | SOT-23 | -- | Optical Sensor Detect FET | N-MOS | NXP | BSS138BK,215 | Mouser | x | 0.05
Q3 | -- | SOT-23 | -- | Optical Sensor Detect FET | N-MOS | NXP | BSS138BK,215 | Mouser | x | 0.05
Q4 | -- | SOT-23 | -- | Optical Sensor Detect FET | N-MOS | NXP | BSS138BK,215 | Mouser | x | 0.05
Q5 | -- | SOT-23 | -- | Optical Sensor Detect FET | N-MOS | NXP | BSS138BK,215 | Mouser | x | 0.05
Q6 | -- | SOT-23 | -- | Optical Sensor Detect FET | N-MOS | NXP | BSS138BK,215 | Mouser | x | 0.05
Q7 | -- | SOT-23 | -- | Optical Sensor Detect FET | N-MOS | NXP | BSS138BK,215 | Mouser | x | 0.05
Q8 | -- | SOT-23 | -- | Optical Sensor Detect FET | N-MOS | NXP | BSS138BK,215 | Mouser | x | 0.05
Q9 | -- | SOT-23 | -- | Optical Sensor Detect FET | N-MOS | NXP | BSS138BK,215 | Mouser | x | 0.05
Q10 | -- | SOT-23 | -- | Optical Sensor Detect FET | N-MOS | NXP | BSS138BK,215 | Mouser | x | 0.05
Q11 | -- | SOT-23 | -- | Optical Sensor Detect FET | N-MOS | NXP | BSS138BK,215 | Mouser | x | 0.05
Q12 | -- | SOT-23 | -- | Optical Sensor Detect FET | N-MOS | NXP | BSS138BK,215 | Mouser | x | 0.05
Q13 | -- | SOT-23 | -- | Optical Sensor Detect FET | N-MOS | NXP | BSS138BK,215 | Mouser | x | 0.05
Q14 | -- | SOT-23 | -- | Optical Sensor Detect FET | N-MOS | NXP | BSS138BK,215 | Mouser | x | 0.05
Q15 | -- | SOT-23 | -- | Optical Sensor EN BJT | NPN | STMicro | MMBTA42 | Mouser | x | 0.05
Q16 | -- | SOT-23 | -- | Optical Sensor EN BJT | NPN | STMicro | MMBTA42 | Mouser | x | 0.05
Q17 | -- | SOT-23 | -- | Optical Sensor EN BJT | NPN | STMicro | MMBTA42 | Mouser | x | 0.05
Q18 | -- | SOT-23 | -- | Optical Sensor EN BJT | NPN | STMicro | MMBTA42 | Mouser | x | 0.05
S1 | -- | SMD/Gull Wing | -- | IR Reflective Sensor | -- | Fairchild | QRE1113GR | Mouser | x | 0.65
S2 | -- | SMD/Gull Wing | -- | IR Reflective Sensor | -- | Fairchild | QRE1113GR | Mouser | x | 0.65
S3 | -- | SMD/Gull Wing | -- | IR Reflective Sensor | -- | Fairchild | QRE1113GR | Mouser | x | 0.65
S4 | -- | SMD/Gull Wing | -- | IR Reflective Sensor | -- | Fairchild | QRE1113GR | Mouser | x | 0.65
S5 | -- | SMD/Gull Wing | -- | IR Reflective Sensor | -- | Fairchild | QRE1113GR | Mouser | x | 0.65
S6 | -- | SMD/Gull Wing | -- | IR Reflective Sensor | -- | Fairchild | QRE1113GR | Mouser | x | 0.65
S7 | -- | SMD/Gull Wing | -- | IR Reflective Sensor | -- | Fairchild | QRE1113GR | Mouser | x | 0.65
S8 | -- | SMD/Gull Wing | -- | IR Reflective Sensor | -- | Fairchild | QRE1113GR | Mouser | x | 0.65
S9 | -- | SMD/Gull Wing | -- | IR Reflective Sensor | -- | Fairchild | QRE1113GR | Mouser | x | 0.65
S10 | -- | SMD/Gull Wing | -- | IR Reflective Sensor | -- | Fairchild | QRE1113GR | Mouser | x | 0.65
S11 | -- | SMD/Gull Wing | -- | IR Reflective Sensor | -- | Fairchild | QRE1113GR | Mouser | x | 0.65
S12 | -- | SMD/Gull Wing | -- | IR Reflective Sensor | -- | Fairchild | QRE1113GR | Mouser | x | 0.65
S13 | -- | SMD/Gull Wing | -- | IR Reflective Sensor | -- | Fairchild | QRE1113GR | Mouser | x | 0.65
S14 | -- | SMD/Gull Wing | -- | IR Reflective Sensor | -- | Fairchild | QRE1113GR | Mouser | x | 0.65
RA2 | 30k (max) | 0402 | -- | (DNI) H-Bridge EN Pull-up | -- | Panasonic | ERJ-2RKF3002X | Mouser | x | 0.024
RA3 | 30k (max) | 0402 | -- | (DNI) H-Bridge EN Pull-up | -- | Panasonic | ERJ-2RKF3002X | Mouser | x | 0.024
RA4 | 30k (max) | 0402 | -- | (DNI) H-Bridge EN Pull-up | -- | Panasonic | ERJ-2RKF3002X | Mouser | x | 0.024
RA5 | 30k (max) | 0402 | -- | (DNI) H-Bridge EN Pull-up | -- | Panasonic | ERJ-2RKF3002X | Mouser | x | 0.024
RA6 | 30k (max) | 0402 | -- | (DNI) H-Bridge EN Pull-up | -- | Panasonic | ERJ-2RKF3002X | Mouser | x | 0.024
RA7 | 30k (max) | 0402 | -- | (DNI) H-Bridge EN Pull-up | -- | Panasonic | ERJ-2RKF3002X | Mouser | x | 0.024
RA8 | 30k (max) | 0402 | -- | (DNI) H-Bridge EN Pull-up | -- | Panasonic | ERJ-2RKF3002X | Mouser | x | 0.024
RB2 | 0-ohm | 0402 | -- | H-Bridge PWMA-to-ENA | -- | Vishay / Dale | CRCW04020000Z0ED | Mouser | x | 0.036
RB3 | 0-ohm | 0402 | -- | H-Bridge PWMA-to-ENA | -- | Vishay / Dale | CRCW04020000Z0ED | Mouser | x | 0.036
RB4 | 0-ohm | 0402 | -- | H-Bridge PWMA-to-ENA | -- | Vishay / Dale | CRCW04020000Z0ED | Mouser | x | 0.036
RB5 | 0-ohm | 0402 | -- | H-Bridge PWMA-to-ENA | -- | Vishay / Dale | CRCW04020000Z0ED | Mouser | x | 0.036
RB6 | 0-ohm | 0402 | -- | H-Bridge PWMA-to-ENA | -- | Vishay / Dale | CRCW04020000Z0ED | Mouser | x | 0.036
RB7 | 0-ohm | 0402 | -- | H-Bridge PWMA-to-ENA | -- | Vishay / Dale | CRCW04020000Z0ED | Mouser | x | 0.036
RB8 | 0-ohm | 0402 | -- | H-Bridge PWMA-to-ENA | -- | Vishay / Dale | CRCW04020000Z0ED | Mouser | x | 0.036
RC2 | 0-ohm | 0402 | -- | (DNI) H-Bridge PWMA-to-IN1A | -- | Vishay / Dale | CRCW04020000Z0ED | Mouser | x | 0.036
RC3 | 0-ohm | 0402 | -- | (DNI) H-Bridge PWMA-to-IN1A | -- | Vishay / Dale | CRCW04020000Z0ED | Mouser | x | 0.036
RC4 | 0-ohm | 0402 | -- | (DNI) H-Bridge PWMA-to-IN1A | -- | Vishay / Dale | CRCW04020000Z0ED | Mouser | x | 0.036
RC5 | 0-ohm | 0402 | -- | (DNI) H-Bridge PWMA-to-IN1A | -- | Vishay / Dale | CRCW04020000Z0ED | Mouser | x | 0.036
RC6 | 0-ohm | 0402 | -- | (DNI) H-Bridge PWMA-to-IN1A | -- | Vishay / Dale | CRCW04020000Z0ED | Mouser | x | 0.036
RC7 | 0-ohm | 0402 | -- | (DNI) H-Bridge PWMA-to-IN1A | -- | Vishay / Dale | CRCW04020000Z0ED | Mouser | x | 0.036
RC8 | 0-ohm | 0402 | -- | (DNI) H-Bridge PWMA-to-IN1A | -- | Vishay / Dale | CRCW04020000Z0ED | Mouser | x | 0.036
RD2 | 0-ohm | 0402 | -- | H-Bridge DIR1A-to-IN1A | -- | Vishay / Dale | CRCW04020000Z0ED | Mouser | x | 0.036
RD3 | 0-ohm | 0402 | -- | H-Bridge DIR1A-to-IN1A | -- | Vishay / Dale | CRCW04020000Z0ED | Mouser | x | 0.036
RD4 | 0-ohm | 0402 | -- | H-Bridge DIR1A-to-IN1A | -- | Vishay / Dale | CRCW04020000Z0ED | Mouser | x | 0.036
RD5 | 0-ohm | 0402 | -- | H-Bridge DIR1A-to-IN1A | -- | Vishay / Dale | CRCW04020000Z0ED | Mouser | x | 0.036
RD6 | 0-ohm | 0402 | -- | H-Bridge DIR1A-to-IN1A | -- | Vishay / Dale | CRCW04020000Z0ED | Mouser | x | 0.036
RD7 | 0-ohm | 0402 | -- | H-Bridge DIR1A-to-IN1A | -- | Vishay / Dale | CRCW04020000Z0ED | Mouser | x | 0.036
RD8 | 0-ohm | 0402 | -- | H-Bridge DIR1A-to-IN1A | -- | Vishay / Dale | CRCW04020000Z0ED | Mouser | x | 0.036
RE2 | 30k (max) | 0402 | -- | H-Bridge DIR Pull-DN | -- | Panasonic | ERJ-2RKF3002X | Mouser | x | 0.024
RE3 | 30k (max) | 0402 | -- | H-Bridge DIR Pull-DN | -- | Panasonic | ERJ-2RKF3002X | Mouser | x | 0.024
RE4 | 30k (max) | 0402 | -- | H-Bridge DIR Pull-DN | -- | Panasonic | ERJ-2RKF3002X | Mouser | x | 0.024
RE5 | 30k (max) | 0402 | -- | H-Bridge DIR Pull-DN | -- | Panasonic | ERJ-2RKF3002X | Mouser | x | 0.024
RE6 | 30k (max) | 0402 | -- | H-Bridge DIR Pull-DN | -- | Panasonic | ERJ-2RKF3002X | Mouser | x | 0.024
RE7 | 30k (max) | 0402 | -- | H-Bridge DIR Pull-DN | -- | Panasonic | ERJ-2RKF3002X | Mouser | x | 0.024
RE8 | 30k (max) | 0402 | -- | H-Bridge DIR Pull-DN | -- | Panasonic | ERJ-2RKF3002X | Mouser | x | 0.024
RF2 | 30k (max) | 0402 | -- | H-Bridge DIR Pull-DN | -- | Panasonic | ERJ-2RKF3002X | Mouser | x | 0.024
RF3 | 30k (max) | 0402 | -- | H-Bridge DIR Pull-DN | -- | Panasonic | ERJ-2RKF3002X | Mouser | x | 0.024
RF4 | 30k (max) | 0402 | -- | H-Bridge DIR Pull-DN | -- | Panasonic | ERJ-2RKF3002X | Mouser | x | 0.024
RF5 | 30k (max) | 0402 | -- | H-Bridge DIR Pull-DN | -- | Panasonic | ERJ-2RKF3002X | Mouser | x | 0.024
RF6 | 30k (max) | 0402 | -- | H-Bridge DIR Pull-DN | -- | Panasonic | ERJ-2RKF3002X | Mouser | x | 0.024
RF7 | 30k (max) | 0402 | -- | H-Bridge DIR Pull-DN | -- | Panasonic | ERJ-2RKF3002X | Mouser | x | 0.024
RF8 | 30k (max) | 0402 | -- | H-Bridge DIR Pull-DN | -- | Panasonic | ERJ-2RKF3002X | Mouser | x | 0.024
RG1 | 30k (max) | 0402 | -- | (DNI) H-Bridge EN Pull-up | -- | Panasonic | ERJ-2RKF3002X | Mouser | x | 0.024
RG2 | 30k (max) | 0402 | -- | (DNI) H-Bridge EN Pull-up | -- | Panasonic | ERJ-2RKF3002X | Mouser | x | 0.024
RG3 | 30k (max) | 0402 | -- | (DNI) H-Bridge EN Pull-up | -- | Panasonic | ERJ-2RKF3002X | Mouser | x | 0.024
RG4 | 30k (max) | 0402 | -- | (DNI) H-Bridge EN Pull-up | -- | Panasonic | ERJ-2RKF3002X | Mouser | x | 0.024
RG5 | 30k (max) | 0402 | -- | (DNI) H-Bridge EN Pull-up | -- | Panasonic | ERJ-2RKF3002X | Mouser | x | 0.024
RG6 | 30k (max) | 0402 | -- | (DNI) H-Bridge EN Pull-up | -- | Panasonic | ERJ-2RKF3002X | Mouser | x | 0.024
RG7 | 30k (max) | 0402 | -- | (DNI) H-Bridge EN Pull-up | -- | Panasonic | ERJ-2RKF3002X | Mouser | x | 0.024
RG8 | 30k (max) | 0402 | -- | (DNI) H-Bridge EN Pull-up | -- | Panasonic | ERJ-2RKF3002X | Mouser | x | 0.024
RH1 | 0-ohm | 0402 | -- | H-Bridge PWMB-to-ENB | -- | Vishay / Dale | CRCW04020000Z0ED | Mouser | x | 0.036
RH2 | 0-ohm | 0402 | -- | H-Bridge PWMB-to-ENB | -- | Vishay / Dale | CRCW04020000Z0ED | Mouser | x | 0.036
RH3 | 0-ohm | 0402 | -- | H-Bridge PWMB-to-ENB | -- | Vishay / Dale | CRCW04020000Z0ED | Mouser | x | 0.036
RH4 | 0-ohm | 0402 | -- | H-Bridge PWMB-to-ENB | -- | Vishay / Dale | CRCW04020000Z0ED | Mouser | x | 0.036
RH5 | 0-ohm | 0402 | -- | H-Bridge PWMB-to-ENB | -- | Vishay / Dale | CRCW04020000Z0ED | Mouser | x | 0.036
RH6 | 0-ohm | 0402 | -- | H-Bridge PWMB-to-ENB | -- | Vishay / Dale | CRCW04020000Z0ED | Mouser | x | 0.036
RH7 | 0-ohm | 0402 | -- | H-Bridge PWMB-to-ENB | -- | Vishay / Dale | CRCW04020000Z0ED | Mouser | x | 0.036
RH8 | 0-ohm | 0402 | -- | H-Bridge PWMB-to-ENB | -- | Vishay / Dale | CRCW04020000Z0ED | Mouser | x | 0.036
RI1 | 0-ohm | 0402 | -- | (DNI) H-Bridge PWMB-to-IN1B | -- | Vishay / Dale | CRCW04020000Z0ED | Mouser | x | 0.036
RI2 | 0-ohm | 0402 | -- | (DNI) H-Bridge PWMB-to-IN1B | -- | Vishay / Dale | CRCW04020000Z0ED | Mouser | x | 0.036
RI3 | 0-ohm | 0402 | -- | (DNI) H-Bridge PWMB-to-IN1B | -- | Vishay / Dale | CRCW04020000Z0ED | Mouser | x | 0.036
RI4 | 0-ohm | 0402 | -- | (DNI) H-Bridge PWMB-to-IN1B | -- | Vishay / Dale | CRCW04020000Z0ED | Mouser | x | 0.036
RI5 | 0-ohm | 0402 | -- | (DNI) H-Bridge PWMB-to-IN1B | -- | Vishay / Dale | CRCW04020000Z0ED | Mouser | x | 0.036
RI6 | 0-ohm | 0402 | -- | (DNI) H-Bridge PWMB-to-IN1B | -- | Vishay / Dale | CRCW04020000Z0ED | Mouser | x | 0.036
RI7 | 0-ohm | 0402 | -- | (DNI) H-Bridge PWMB-to-IN1B | -- | Vishay / Dale | CRCW04020000Z0ED | Mouser | x | 0.036
RI8 | 0-ohm | 0402 | -- | (DNI) H-Bridge PWMB-to-IN1B | -- | Vishay / Dale | CRCW04020000Z0ED | Mouser | x | 0.036
RJ1 | 0-ohm | 0402 | -- | H-Bridge DIR1B-to-IN1B | -- | Vishay / Dale | CRCW04020000Z0ED | Mouser | x | 0.036
RJ2 | 0-ohm | 0402 | -- | H-Bridge DIR1B-to-IN1B | -- | Vishay / Dale | CRCW04020000Z0ED | Mouser | x | 0.036
RJ3 | 0-ohm | 0402 | -- | H-Bridge DIR1B-to-IN1B | -- | Vishay / Dale | CRCW04020000Z0ED | Mouser | x | 0.036
RJ4 | 0-ohm | 0402 | -- | H-Bridge DIR1B-to-IN1B | -- | Vishay / Dale | CRCW04020000Z0ED | Mouser | x | 0.036
RJ5 | 0-ohm | 0402 | -- | H-Bridge DIR1B-to-IN1B | -- | Vishay / Dale | CRCW04020000Z0ED | Mouser | x | 0.036
RJ6 | 0-ohm | 0402 | -- | H-Bridge DIR1B-to-IN1B | -- | Vishay / Dale | CRCW04020000Z0ED | Mouser | x | 0.036
RJ7 | 0-ohm | 0402 | -- | H-Bridge DIR1B-to-IN1B | -- | Vishay / Dale | CRCW04020000Z0ED | Mouser | x | 0.036
RJ8 | 0-ohm | 0402 | -- | H-Bridge DIR1B-to-IN1B | -- | Vishay / Dale | CRCW04020000Z0ED | Mouser | x | 0.036
RK1 | 30k (max) | 0402 | -- | H-Bridge DIR Pull-DN | -- | Panasonic | ERJ-2RKF3002X | Mouser | x | 0.024
RK2 | 30k (max) | 0402 | -- | H-Bridge DIR Pull-DN | -- | Panasonic | ERJ-2RKF3002X | Mouser | x | 0.024
RK3 | 30k (max) | 0402 | -- | H-Bridge DIR Pull-DN | -- | Panasonic | ERJ-2RKF3002X | Mouser | x | 0.024
RK4 | 30k (max) | 0402 | -- | H-Bridge DIR Pull-DN | -- | Panasonic | ERJ-2RKF3002X | Mouser | x | 0.024
RK5 | 30k (max) | 0402 | -- | H-Bridge DIR Pull-DN | -- | Panasonic | ERJ-2RKF3002X | Mouser | x | 0.024
RK6 | 30k (max) | 0402 | -- | H-Bridge DIR Pull-DN | -- | Panasonic | ERJ-2RKF3002X | Mouser | x | 0.024
RK7 | 30k (max) | 0402 | -- | H-Bridge DIR Pull-DN | -- | Panasonic | ERJ-2RKF3002X | Mouser | x | 0.024
RK8 | 30k (max) | 0402 | -- | H-Bridge DIR Pull-DN | -- | Panasonic | ERJ-2RKF3002X | Mouser | x | 0.024
RL1 | 30k (max) | 0402 | -- | H-Bridge DIR Pull-DN | -- | Panasonic | ERJ-2RKF3002X | Mouser | x | 0.024
RL2 | 30k (max) | 0402 | -- | H-Bridge DIR Pull-DN | -- | Panasonic | ERJ-2RKF3002X | Mouser | x | 0.024
RL3 | 30k (max) | 0402 | -- | H-Bridge DIR Pull-DN | -- | Panasonic | ERJ-2RKF3002X | Mouser | x | 0.024
RL4 | 30k (max) | 0402 | -- | H-Bridge DIR Pull-DN | -- | Panasonic | ERJ-2RKF3002X | Mouser | x | 0.024
RL5 | 30k (max) | 0402 | -- | H-Bridge DIR Pull-DN | -- | Panasonic | ERJ-2RKF3002X | Mouser | x | 0.024
RL6 | 30k (max) | 0402 | -- | H-Bridge DIR Pull-DN | -- | Panasonic | ERJ-2RKF3002X | Mouser | x | 0.024
RL7 | 30k (max) | 0402 | -- | H-Bridge DIR Pull-DN | -- | Panasonic | ERJ-2RKF3002X | Mouser | x | 0.024
RL8 | 30k (max) | 0402 | -- | H-Bridge DIR Pull-DN | -- | Panasonic | ERJ-2RKF3002X | Mouser | x | 0.024
RM1 | 100 | 0402 | 100mW | H-Bridge Charge Pump Res. | -- | Panasonic | ERJ-2RKF1000X | Mouser | x | 0.08
RM2 | 100 | 0402 | 100mW | H-Bridge Charge Pump Res. | -- | Panasonic | ERJ-2RKF1000X | Mouser | x | 0.08
RM3 | 100 | 0402 | 100mW | H-Bridge Charge Pump Res. | -- | Panasonic | ERJ-2RKF1000X | Mouser | x | 0.08
RM4 | 100 | 0402 | 100mW | H-Bridge Charge Pump Res. | -- | Panasonic | ERJ-2RKF1000X | Mouser | x | 0.08
RM5 | 100 | 0402 | 100mW | H-Bridge Charge Pump Res. | -- | Panasonic | ERJ-2RKF1000X | Mouser | x | 0.08
RM6 | 100 | 0402 | 100mW | H-Bridge Charge Pump Res. | -- | Panasonic | ERJ-2RKF1000X | Mouser | x | 0.08
RM7 | 100 | 0402 | 100mW | H-Bridge Charge Pump Res. | -- | Panasonic | ERJ-2RKF1000X | Mouser | x | 0.08
RM8 | 100 | 0402 | 100mW | H-Bridge Charge Pump Res. | -- | Panasonic | ERJ-2RKF1000X | Mouser | x | 0.08
RP1 | 39k | 0402 | -- | IR Sensor Pull-Up/Dn - 2nd Stage | -- | Vishay | ERJ-2RKF3902X | Mouser | x | 0.018
RP2 | 39k | 0402 | -- | IR Sensor Pull-Up/Dn - 2nd Stage | -- | Vishay | ERJ-2RKF3902X | Mouser | x | 0.018
RP3 | 39k | 0402 | -- | IR Sensor Pull-Up/Dn - 2nd Stage | -- | Vishay | ERJ-2RKF3902X | Mouser | x | 0.018
RP4 | 39k | 0402 | -- | IR Sensor Pull-Up/Dn - 2nd Stage | -- | Vishay | ERJ-2RKF3902X | Mouser | x | 0.018
RP5 | 39k | 0402 | -- | IR Sensor Pull-Up/Dn - 2nd Stage | -- | Vishay | ERJ-2RKF3902X | Mouser | x | 0.018
RP6 | 39k | 0402 | -- | IR Sensor Pull-Up/Dn - 2nd Stage | -- | Vishay | ERJ-2RKF3902X | Mouser | x | 0.018
RP7 | 39k | 0402 | -- | IR Sensor Pull-Up/Dn - 2nd Stage | -- | Vishay | ERJ-2RKF3902X | Mouser | x | 0.018
RP8 | 39k | 0402 | -- | IR Sensor Pull-Up/Dn - 2nd Stage | -- | Vishay | ERJ-2RKF3902X | Mouser | x | 0.018
RP9 | 39k | 0402 | -- | IR Sensor Pull-Up/Dn - 2nd Stage | -- | Vishay | ERJ-2RKF3902X | Mouser | x | 0.018
RP10 | 39k | 0402 | -- | IR Sensor Pull-Up/Dn - 2nd Stage | -- | Vishay | ERJ-2RKF3902X | Mouser | x | 0.018
RP11 | 39k | 0402 | -- | IR Sensor Pull-Up/Dn - 2nd Stage | -- | Vishay | ERJ-2RKF3902X | Mouser | x | 0.018
RP12 | 39k | 0402 | -- | IR Sensor Pull-Up/Dn - 2nd Stage | -- | Vishay | ERJ-2RKF3902X | Mouser | x | 0.018
RP13 | 39k | 0402 | -- | IR Sensor Pull-Up/Dn - 2nd Stage | -- | Vishay | ERJ-2RKF3902X | Mouser | x | 0.018
RP14 | 39k | 0402 | -- | IR Sensor Pull-Up/Dn - 2nd Stage | -- | Vishay | ERJ-2RKF3902X | Mouser | x | 0.018
RP15 | 39k | 0402 | -- | IR Sensor Pull-Up/Dn - 1st Stage | -- | Vishay | ERJ-2RKF3902X | Mouser | x | 0.018 | Changed from original value of 100k
RP16 | 39k | 0402 | -- | IR Sensor Pull-Up/Dn - 1st Stage | -- | Vishay | ERJ-2RKF3902X | Mouser | x | 0.018 | In order to get better response time
RP17 | 39k | 0402 | -- | IR Sensor Pull-Up/Dn - 1st Stage | -- | Vishay | ERJ-2RKF3902X | Mouser | x | 0.018 | and more appropriate (less) sensitivity
RP18 | 39k | 0402 | -- | IR Sensor Pull-Up/Dn - 1st Stage | -- | Vishay | ERJ-2RKF3902X | Mouser | x | 0.018
RP19 | 39k | 0402 | -- | IR Sensor Pull-Up/Dn - 1st Stage | -- | Vishay | ERJ-2RKF3902X | Mouser | x | 0.018
RP20 | 39k | 0402 | -- | IR Sensor Pull-Up/Dn - 1st Stage | -- | Vishay | ERJ-2RKF3902X | Mouser | x | 0.018
RP21 | 39k | 0402 | -- | IR Sensor Pull-Up/Dn - 1st Stage | -- | Vishay | ERJ-2RKF3902X | Mouser | x | 0.018
RP22 | 39k | 0402 | -- | IR Sensor Pull-Up/Dn - 1st Stage | -- | Vishay | ERJ-2RKF3902X | Mouser | x | 0.018
RP23 | 39k | 0402 | -- | IR Sensor Pull-Up/Dn - 1st Stage | -- | Vishay | ERJ-2RKF3902X | Mouser | x | 0.018
RP24 | 39k | 0402 | -- | IR Sensor Pull-Up/Dn - 1st Stage | -- | Vishay | ERJ-2RKF3902X | Mouser | x | 0.018
RP25 | 39k | 0402 | -- | IR Sensor Pull-Up/Dn - 1st Stage | -- | Vishay | ERJ-2RKF3902X | Mouser | x | 0.018
RP26 | 39k | 0402 | -- | IR Sensor Pull-Up/Dn - 1st Stage | -- | Vishay | ERJ-2RKF3902X | Mouser | x | 0.018
RP27 | 39k | 0402 | -- | IR Sensor Pull-Up/Dn - 1st Stage | -- | Vishay | ERJ-2RKF3902X | Mouser | x | 0.018
RP28 | 39k | 0402 | -- | IR Sensor Pull-Up/Dn - 1st Stage | -- | Vishay | ERJ-2RKF3902X | Mouser | x | 0.018
R1 | 22k | 0402 | -- | VMON Voltage Divider | -- | Panasonic | ERJ-2RKF2202X | Mouser | x | 0.08 | ! Changed from original order from 100k
R2 | 5.23k | 0402 | -- | VMON Voltage Divider | -- | Panasonic | ERJ-2RKF5231X | Mouser | x | 0.08
R3 | 300 | 0603 | -- | IR Sense I-Set | -- | Vishay | CRCW0603300RJNEB | Mouser | x | 0.08
R4 | 300 | 0603 | -- | IR Sense I-Set | -- | Vishay | CRCW0603300RJNEB | Mouser | x | 0.08
R5 | 300 | 0603 | -- | IR Sense I-Set | -- | Vishay | CRCW0603300RJNEB | Mouser | x | 0.08
R6 | 300 | 0603 | -- | IR Sense I-Set | -- | Vishay | CRCW0603300RJNEB | Mouser | x | 0.08
R7 | 22k | 0402 | 1% | RF Module I-Ref | -- | Panasonic | ERJ-2RKF2202X | Mouser | x | 0.08
SWP | -- | OSRAM_D3SH-B | -- | Right Actuate, Std Lever w/Boss | NC | Osram | D3SH-B1R | Mouser | x | 1.15
SWC | -- | OSRAM_D3SH-B | -- | Right Actuate, Std Lever w/Boss | NC | Osram | D3SH-B1R | Mouser | x | 1.15
SWN | -- | OSRAM_D3SH-B | -- | Right Actuate, Std Lever w/Boss | NC | Osram | D3SH-B1R | Mouser | x | 1.15
CI1 | 330uF | 10x10x10mm | 25V | Main Power Capacitor | Al. Elec. | Nichicon | UWT1E471MNL1GS | Mouser | x | 0.76
CI2 | 10uF | 0805 | 6.3V / 10V | 3V3 LDO Output | MLCC | Kemet | C0805C225K8RACTU | Mouser | x | 0.18
L1 | 3.9nH | 0402 | 5% | Chip Inductor | -- | Murata | LQP15MN3N9B02D | Mouser | x | 0.18
L2 | 8.2nH | 0402 | 5% | Chip Inductor | -- | Murata | LQG15HS8N2J02D | Mouser | x | 0.1
L3 | 2.7nH | 0402 | 5% | Chip Inductor | -- | AVX | HLC022R7BTTR | Mouser | x | 0.34
ANT | 2.4GHz | 0.26" x 0.09" | 80 MHz BW min. | Bluetooth Chip Antenna | SMD | Linx | ANT-2.45-CHP-B | Mouser | x | 1.42
SBOOT | -- | DIP 0.15x0.25 | -- | DIP Switch, 1POS, SPST | DIP | C&K | SDA01H0SBR | Mouser | x | 1.03
J1 | -- | 2.5x6.3mm | 5A | Power Jack | DC Barrel | Switchcraft | RASM-712PX | Mouser | x | 1.65
J2 | -- | 53261-02 | -- | Main MCU PDI Conn. | PicoBlade | Molex | 53261-0271 | Mouser | x | 1.13
J3 | -- | 53261-02 | -- | Aux MCU PDI Conn. | PicoBlade | Molex | 53261-0271 | Mouser | x | 1.13
J4 | -- | 52745-06 | -- | LED Board Connector | FFC/FPC | Molex | 52745-0697 | Mouser | x | 1.02
J5 | -- | 52745-08 | -- | DC Motor/Encoder Connector | FFC/FPC | Molex | 52745-0897 | Mouser | x | 1
J6 | -- | 53398-02 | -- | Heatsink Fan Connector | PicoBlade | Molex | 53398-0271 | Mouser | x | 1.07

## PAD 1B
Part | Value | Package | Rating (min/pref) | Desc | Type | MFR | PN | SOURCE | Ordered | Cost
C1 | 47pF | 0402 | 6.3V / 10V | USB Data Line Filter | MLCC | Vishay | VJ0402A470KXAPW1BC | Mouser | x | 0.08 |  | TOTAL BOM | 24.551
C2 | 47pF | 0402 | 6.3V / 10V | USB Data Line Filter | MLCC | Vishay | VJ0402A470KXAPW1BC | Mouser | x | 0.08 |  | MCU (digik) | 1.83
C3 | 0.01uF | 0402 | 6.3V / 10V | USB Power Noise Filter | X7R | Vishay | VJ0402Y103KXJAC | Mouser | x | 0.06 |  |  | 0
C4 | 4.7uF | 0603 | 6.3V / 10V | FTDI LF Decoupling | MLCC | Murata | GRM188F51A475ZE20J | Mouser | x | 0.17 | 0.075 |  | 0
C5 | 4.7uF | 0603 | 6.3V / 10V | Charger LF Decoupling | MLCC | Murata | GRM188F51A475ZE20J | Mouser | x | 0.17 | 0.075 |  | 0
C6 | 4.7uF | 0603 | 6.3V / 10V | Battery Compensation | MLCC | Murata | GRM188F51A475ZE20J | Mouser | x | 0.17 | 0.075 |  | 22.721
C7 | 4.7uF | 0603 | 6.3V / 10V | LDO Decoupling | MLCC | Murata | GRM188F51A475ZE20J | Mouser | x | 0.17 | 0.075
C8 | 4.7uF | 0603 | 4V / 10V | MCU VCC Decouipling | MLCC | Murata | GRM188F51A475ZE20J | Mouser | x | 0.17 | 0.075
C9 | 4.7uF | 0603 | 4V / 10V | MCU AVCC Decoupling | MLCC | Murata | GRM188F51A475ZE20J | Mouser | x | 0.17 | 0.075
C10 | 0.1uF | 0402 | 4V / 10V | FTDI 3.3V Reg Decoup. | MLCC | TDK | CGA2B1X7R1C104K | Mouser | x | 0.09
C11 | 0.1uF | 0402 | 6.3V / 10V | FTDI HF Decoupling | MLCC | TDK | CGA2B1X7R1C104K | Mouser | x | 0.09
C12 | 0.1uF | 0402 | 6.3V / 10V | Charger HF Decoupling | MLCC | TDK | CGA2B1X7R1C104K | Mouser | x | 0.09
C13 | 0.1uF | 0402 | 4V / 10V | LDO 3.3V Output | MLCC | TDK | CGA2B1X7R1C104K | Mouser | x | 0.09
C14 | 0.1uF | 0402 | 4V / 10V | Op-amp Decoupling | MLCC | TDK | CGA2B1X7R1C104K | Mouser | x | 0.09
C15 | 0.1uF | 0402 | 4V / 10V | MCU VCC HF Decoup. | MLCC | TDK | CGA2B1X7R1C104K | Mouser | x | 0.09
C16 | 0.1uF | 0402 | 4V / 10V | MCU AVCC HF Decoup. | MLCC | TDK | CGA2B1X7R1C104K | Mouser | x | 0.09
C17 | 1000pF | 0402 | 4V / 10V | RF IC HF Decoup. | MLCC | Vishay | VJ0402Y102KXXPW1BC | Mouser | x | 0.06
C18 | 0.01uF | 0402 | 4V / 10V | RF IC LF Decoup. | MLCC | Vishay | VJ0402Y103KXJAC | Mouser | x | 0.06
C19 | 0.033uF | 0402 | 4V / 10V | RF IC DVDD Decoup. | MLCC | TDK | CGJ2B2X7R1C333K | Mouser | x | 0.14
C20 | 15pF | 0402 | 5V/50V / C0G 2% | RF crystal load capacitor | C0G MLCC | Murata | GRM1555C1H150FA01D | Mouser | x | 0.23
C21 | 15pF | 0402 | 5V/50V / C0G 2% | RF crystal load capacitor | C0G MLCC | Murata | GRM1555C1H150FA01D | Mouser | x | 0.23
C22 | 2200pF | 0402 | 6.3V / 10V | RF Module Matching Ntwk | MLCC | Vishay | VJ0402Y222KXJCW1BC | Mouser | x | 0.06
C23 | 4.7pF | 0402 | 6.3V / 10V / C0G / +- 0.25pF | RF Module Matching Ntwk | C0G MLCC | AVX | 04025U4R7BAT2A | Mouser | x | 0.11
C24 | 1.5pF | 0402 | 6.3V / 10V / C0G / +- 0.1pF | RF Module Matching Ntwk | RF C0G MLCC | AVX | 04025U1R5BAT2A | Mouser | x | 0.11
C25 | 1.0pF | 0402 | 6.3V / 10V / C0G / +- 0.1pF | RF Module Matching Ntwk | RF C0G MLCC | AVX | 04023U1R0BAT2A | Mouser | x | 0.11
L1 | 3.9nH | 0402 | 5% | Chip Inductor | -- | Murata | LQP15MN3N9B02D | Mouser | x | 0.18
L2 | 8.2nH | 0402 | 5% | Chip Inductor | -- | Murata | LQG15HS8N2J02D | Mouser | x | 0.1
L3 | 2.7nH | 0402 | 5% | Chip Inductor | -- | AVX | HLC022R7BTTR | Mouser | x | 0.34
L4 | 600ohm | 0805 | (@100MHz) | USB Power Input Bead | Choke | Laird | MI0805K601R-10 | Mouser | x | 0.17
L5 | 10uH | 0805 | 20mA minimum | MCU VCC Filter | Fixed Inductor | TDK | MLZ2012M100W | Mouser | x | 0.13
L6 | 220ohm | 0805 | (@100MHz) | AVCC EMI Filter | Choke | Murata | BLM21PG221SN1D | Mouser | x | 0.11
R1 | 27R | 0402 | -- | USB Data Line Filter | -- | Panasonic | ERJ-2GEJ270X | Mouser | x | 0.08
R2 | 27R | 0402 | -- | USB Data Line Filter | -- | Panasonic | ERJ-2GEJ270X | Mouser | x | 0.08
R3 | 300R | 0603 | 1/16W | Indicator LED current limt | -- | Panasonic | ERJ-3GEYJ301V | Mouser | x | 0.009
R4 | 300R | 0603 | 1/16W | Indicator LED current limt | -- | Panasonic | ERJ-3GEYJ301V | Mouser | x | 0.009
R5 | 105R | 0603 | 1/16W | Low Battery LED current limit | -- | Panasonic | ERJ-3EKF1050V | Mouser | x | 0.013
R6 | 22k / 70k max | 0402 | -- | FTDI Sleep output pull-down | -- | Panasonic | ERJ-2RKF2202X | Mouser | x | 0.08
R7 | 100k | 0402 | -- | Charge finish current set | -- | Vishay | CRCW0402100KFKED | Mouser | x | 0.08
R8 | 39k | 0402 | -- | Low Charge Current Set | -- | Panasonic | ERJ-2RKF3902X | Mouser | x | 0.08
R9 | 8.2k | 0402 | -- | High Charge Current Set | -- | Panasonic | ERJ-2GEJ822X | Mouser | x | 0.08
R10 | ADJ | 0402 | -- | Thermal Limit adjust (shunt) | -- | DNI | DNI | DNI | DNI | DNI
R11 | 0 | 0402 | -- | Thermal Limit adjust (series) | -- | Vishay / Dale | CRCW04020000Z0ED | Mouser | x | 0.1
R12 | 6.8k | 0402 | -- | FSR Amplification Circuit | -- | Panasonic | ERJ-2RKF6801X | Mouser | x | 0.08
R13 | 10k | 0402 | -- | FSR Amplification Circuit | -- | Panasonic | ERJ-2RKF1002X | Mouser | x | 0.08
R14 | 10k | 0402 | -- | FSR Amplification Circuit | -- | Panasonic | ERJ-2RKF1002X | Mouser | x | 0.08
R15 | 22k | 0402 | -- | FSR Amplification Circuit | -- | Panasonic | ERJ-2RKF2202X | Mouser | x | 0.08
R16 | 22k | 0402 | -- | FSR Amplification Circuit | -- | Panasonic | ERJ-2RKF2202X | Mouser | x | 0.08
R17 | 22k | 0402 | -- | VMON Voltage Divider | -- | Panasonic | ERJ-2RKF2202X | Mouser | x | 0.08
R18 | 100k | 0402 | -- | VMON Voltage Divider | -- | Vishay | CRCW0402100KFKED | Mouser | x | 0.08
R19 | 6-10k | 0402 | -- | VREF IC current shunt | -- | (look this up - changed from original value)
R20 | 22k | 0402 | -- | RF IC Current Reference | -- | Panasonic | ERJ-2RKF2202X | Mouser | x | 0.08
U1 | -- | SSOP16 | -- | FTDI USB/UART CONV. | -- | FTDI | FT230XS-R | Mouser | x | 2.04
U2 | -- | QFN20 (4x4mm) | -- | LITHIUM CHARGER | -- | Microchip | MCP73871-2CCI/ML | Mouser | x | 1.94
U3 | 3.3V | SOT89 | 3.3V, 4%, -40 to 125C | 3.3V LDO | LDO | Microchip | MCP1700T-3002E/MB | Mouser | x | 0.37
U4 | -- | SO8 | -- | Operational Amplifier | -- | Microchip | MCP6002-I/SN | Mouser | x | 0.36
U5 | -- | SOT23 | -- | 1.225V Reference | -- | Texas | LM4041EEM3X-1.2/NOPB | Mouser | x | 0.73
U6 | -- | VQFN-32 (5x5mm) | -- | Atmel AVR Microcontroller | MCU | Atmal | ATXMEGA8E5-MU | DigiKey |  | 1.83
U7 | -- | QFN-20 | -- | 2.4GHz Transceiver | -- | Nordic | nRF24L01P-R | Mouser | x | 3.6
J1 | -- | Mini-B | -- | Mini USB Connector | Mini USB/B | Hirose | UX60SC-MB-5ST(01) | Mouser | x | 0.86
J2 | -- | 53398-02 | -- | PDI Power Connector | PicoBlade | Molex | 53398-0271 | Mouser | x | 1.07
J3 | -- | 53398-02 | -- | PDI Signal Connector | PicoBlade | Molex | 53398-0271 | Mouser | x | 1.07
S1 | -- | SSSS8 | -- | Power Switch | SPST/DT | ALPS | SSSS810701 | Mouser | x | 0.37
S2 | -- | DIP 0.15x0.25 | -- | DIP Switch, 1POS, SPST | DIP | C&K | SDA01H0SBR | Mouser | x | 1.03
THERM | 10kohm | 0603 | 5% | Thermistor (LiPo Temp) | NTC | Murata | NCP18XH103J03RB | Mouser | x | 0.2
therm alt | 0402 |  |  | (Qty 5 = 0.50) |  |  |  |  | x | 0.5 | NOTE: Needed 0402 version because of wrong footprint on PCB, which is fixed in design, but not the latest CAM
Y1 | 16MHz | 3.2x2.5 | CL 8pF, 20ppm | RF Crystal | Crystal | AVX | CX3225GB16000D0HPQZ1 | Mouser | x | 1.65
ANT | 2.4GHz | 0.26" x 0.09" | 80 MHz BW min. | Bluetooth Chip Antenna | SMD | Linx | ANT-2.45-CHP-B | Mouser | x | 1.42
LED1 | 2.0V | 1206 | 20mA | LED - RED (Low Batt) | -- | Kingbright | APTL3216SURCK | Mouser | x | 0.07
LED2 | 2.1V | 1206 | 20mA | LED - GREEN (Charge Complete) | -- | Kingbright | APTL3216CGCK | Mouser | x | 0.09
LED3 | 2.0V | 1206 | 20mA | LED - YELLOW (USB Power) | -- | Kingbright | APTL3216SYCK | Mouser | x | 0.09

## PAD 1C
Part | Value | Package | Rating (min/pref) | Desc | Type | MFR | PN | SOURCE | Ordered | Cost
ANT | 2.4GHz | 0.26" x 0.09" | 80 MHz BW min. | Bluetooth Chip Antenna | SMD | Linx | ANT-2.45-CHP-B | Mouser | x | 1.42
B1 | -- | -- | 2450BM14A0002 | RF Balun for NRF24L01+ | -- | Johanson | 2450BM14A0002T | Mouser | x | 1.47
C1 | 47pF | 0402 | 6.3V / 10V | USB Data Line Filter | MLCC | Vishay | VJ0402A470KXAPW1BC | Mouser | x | 0.08 |  | 20.26
C10 | 4.7uF | 0603 | 6.3V / 10V | LDO Decoupling | MLCC | Murata | GRM188F51A475ZE20J | Mouser | x | 0.17
C11 | 0.1uF | 0402 | 4V / 10V | LDO 3.3V Output | MLCC | TDK | C1005X7R1C104K050BC | Mouser | x | 0.11
C12 | 0.1uF | 0402 | 4V / 10V | Op-amp Decoupling | MLCC | TDK | C1005X7R1C104K050BC | Mouser | x | 0.11
C13 | 600pF | 0402 | 3.3V / | Op-amp load compensation | MLCC | Vishay / Dale | VJ0402Y561KXACW1BC | Mouser | x | 0.06
C14 | 0.1uF | 0402 | 3.3V / | Op-amp LP filter cap | MLCC | TDK | C1005X7R1C104K050BC | Mouser | x | 0.11
C15 | 4.7uF | 0603 | 4V / 10V | MCU VCC Decouipling | MLCC | Murata | GRM188F51A475ZE20J | Mouser | x | 0.17
C16 | 4.7uF | 0603 | 4V / 10V | MCU AVCC Decoupling | MLCC | Murata | GRM188F51A475ZE20J | Mouser | x | 0.17
C17 | 0.1uF | 0402 | 4V / 10V | MCU VCC HF Decoup. | MLCC | TDK | C1005X7R1C104K050BC | Mouser | x | 0.11
C18 | 0.1uF | 0402 | 4V / 10V | MCU AVCC HF Decoup. | MLCC | TDK | C1005X7R1C104K050BC | Mouser | x | 0.11
C19 | 0.01uF | 0402 | 4V / 10V | RF IC LF Decoup. | X7R | Vishay | VJ0402Y103KXJCW1BC | Mouser | x | 0.06
C2 | 47pF | 0402 | 6.3V / 10V | USB Data Line Filter | MLCC | Vishay | VJ0402A470KXAPW1BC | Mouser | x | 0.08
C20 | 1000pF | 0402 | 4V / 10V | RF IC HF Decoup. | MLCC | Vishay | VJ0402Y102KXXPW1BC | Mouser | x | 0.06
C21 | 0.033uF | 0402 | 4V / 10V | RF IC DVDD Decoup. | MLCC | TDK | CGJ2B2X7R1C333K | Mouser | x | 0.19
C22 | 2200pF | 0402 | 6.3V / 10V | RF Module IREF Set | MLCC | Vishay | VJ0402Y222KXJCW1BC | Mouser | x | 0.06
C23 | 15pF | 0402 | 5V/50V / C0G 2% | RF crystal load capacitor | C0G MLCC | Vishay / Dale | VJ0402A150FXXPW1BC | Mouser | x | 0.15
C24 | 15pF | 0402 | 5V/50V / C0G 2% | RF crystal load capacitor | C0G MLCC | Vishay / Dale | VJ0402A150FXXPW1BC | Mouser | x | 0.15
C3 | 0.01uF | 0402 | 6.3V / 10V | USB Power Noise Filter | X7R | Vishay | VJ0402Y103KXJCW1BC | Mouser | x | 0.06
C4 | 4.7uF | 0603 | 6.3V / 10V | FTDI LF Decoupling | MLCC | Murata | GRM188F51A475ZE20J | Mouser | x | 0.17
C5 | 0.1uF | 0402 | 6.3V / 10V | FTDI HF Decoupling | MLCC | TDK | C1005X7R1C104K050BC | Mouser | x | 0.11
C6 | 0.1uF | 0402 | 4V / 10V | FTDI 3.3V Reg Decoup. | MLCC | TDK | C1005X7R1C104K050BC | Mouser | x | 0.11
C7 | 4.7uF | 0603 | 6.3V / 10V | Charger LF Decoupling | MLCC | Murata | GRM188F51A475ZE20J | Mouser | x | 0.17
C8 | 0.1uF | 0402 | 6.3V / 10V | Charger HF Decoupling | MLCC | TDK | C1005X7R1C104K050BC | Mouser | x | 0.11
C9 | 4.7uF | 0603 | 6.3V / 10V | Battery Compensation | MLCC | Murata | GRM188F51A475ZE20J | Mouser | x | 0.17
D1 | -- | SOT-23 | -- | Dual Schottky, Common Cathode | Schottky | Vishay | BAS40-05-E3-18 | Mouser | x | 0.07
J1 | -- | Mini-B | -- | Mini USB Connector | Mini USB/B | Hirose | UX60SC-MB-5ST(01) | Mouser | x | 0.94
L1 | 600ohm | 0805 | (@100MHz) | USB Power Input Bead | Choke | Laird | MI0805K601R-10 | Mouser | x | 0.1
L2 | 10uH | 0805 | 20mA minimum | MCU VCC Filter | Fixed Inductor | TDK | MLZ2012M100W | Mouser | x | 0.13
L3 | 220ohm | 0805 | (@100MHz) | AVCC EMI Filter | Choke | Murata | BLM21PG221SN1D | Mouser | x | 0.12
LED1 | 2.0V | 1206 | 20mA | LED - RED (Low Batt) | -- | Kingbright | APTL3216SURCK | Mouser | x | 0.19
LED2 | 2.1V | 1206 | 20mA | LED - GREEN (Charge Complete) | -- | Kingbright | APTL3216CGCK | Mouser | x | 0.21
Q1 | -- | SOT-23 | -- | Optical Sensor Detect FET | N-MOS | NXP | BSS138BK,215 | Mouser | x | 0.05
Q2 | -- | SOT-23 | -- | Optical Sensor Detect FET | N-MOS | NXP | BSS138BK,215 | Mouser | x | 0.05
R1 | 27R | 0603 | -- | USB Data Line Filter | -- | Panasonic | 667-ERJ-3GEYJ270V | Mouser | x | 0.08
R10 | ADJ | 0402 | -- | Thermal Limit adjust (shunt) | -- | DNI | DNI | DNI | x | 0
R11 | 0R | 0402 | -- | Thermal Limit adjust (series) | -- | Vishay / Dale | CRCW04020000Z0ED | Mouser | x | 0.08
R12 | 0R | 0603 | -- | Battery Current Shunt (for test) |  | Vishay / Dale | CRCW06030000Z0EA | Mouser | x | 0.08
R13 | 22k | 0402 | -- | VMON Voltage Divider | -- | Panasonic | ERJ-2RKF2202X | Mouser | x | 0.1
R14 | 100k | 0402 | -- | VMON Voltage Divider | -- | Vishay | CRCW0402100KFKED | Mouser | x | 0.08
R15 | 6.8k | 0402 | 6-10k | VREF IC current shunt | -- | Panasonic | ERJ-2RKF6801X | Mouser | x | 0.1
R16 | 6.8k | 0402 | -- | FSR Amplification Circuit | -- | Panasonic | ERJ-2RKF6801X | Mouser | x | 0.1
R17 | 10k | 0402 | -- | FSR Amplification Circuit | -- | Panasonic | ERJ-2RKF1002X | Mouser | x | 0.1
R18 | 10k | 0402 | -- | FSR Amplification Circuit | -- | Panasonic | ERJ-2RKF1002X | Mouser | x | 0.1
R19 | 22k | 0402 | -- | FSR Amplification Circuit | -- | Panasonic | ERJ-2RKF2202X | Mouser | x | 0.1
R2 | 27R | 0603 | -- | USB Data Line Filter | -- | Panasonic | 667-ERJ-3GEYJ270V | Mouser | x | 0.08
R20 | 22k | 0402 | -- | FSR Amplification Circuit | -- | Panasonic | ERJ-2RKF2202X | Mouser | x | 0.1
R21 | 10k | 0402 | -- | Op-amp LP Filter Resistor | -- | Panasonic | ERJ-2RKF1002X | Mouser | x | 0.1
R22 | 4.7k | 0402 | -- | FTDI <> MCU UART Pull-down | -- | Panasonic | ERJ-2RKF4701X | Mouser | x | 0.1
R23 | 4.7k | 0402 | -- | FTDI <> MCU UART Pull-down | -- | Panasonic | ERJ-2RKF4701X | Mouser | x | 0.1
R24 | 4.7k | 0402 | -- | FTDI <> MCU UART Pull-down | -- | Panasonic | ERJ-2RKF4701X | Mouser | x | 0.1
R25 | 4.7k | 0402 | -- | FTDI <> MCU UART Pull-down | -- | Panasonic | ERJ-2RKF4701X | Mouser | x | 0.1
R26 | 4.7k | 0402 | -- | FTDI <> MCU UART Pull-down | -- | Panasonic | ERJ-2RKF4701X | Mouser | x | 0.1
R27 | 22k | 0402 | -- | RF IC Current Reference | -- | Panasonic | ERJ-2RKF2202X | Mouser | x | 0.1
R3 | 22k / 70k max | 0402 | -- | FTDI Sleep output pull-down | -- | Panasonic | ERJ-2RKF2202X | Mouser | x | 0.1
R4 | 22k / 70k max | 0402 | -- | FTDI Sleep output pull-down | -- | Panasonic | ERJ-2RKF2202X | Mouser | x | 0.1
R5 | 200R | 0603 | -- | LED Current Limiter | -- | Panasonic | ERJ-3EKF2000V | Mouser | x | 0.1
R6 | 200R | 0603 | -- | LED Current Limiter | -- | Panasonic | ERJ-3EKF2000V | Mouser | x | 0.1
R7 | 100k | 0402 | -- | Charge finish current set | -- | Vishay | CRCW0402100KFKED | Mouser | x | 0.08
R8 | 39k | 0402 | -- | Low Charge Current Set | -- | Panasonic | ERJ-2RKF3902X | Mouser | x | 0.1
R9 | 8.2k | 0402 | -- | High Charge Current Set | -- | Panasonic | ERJ-2RKF8201X | Mouser | x | 0.1
S1 | -- | SSSS8 | -- | Power Switch | SPST/DT | ALPS | SSSS810701 |  |  |  | x
THERM | 10kohm | 0603 | 5% | Thermistor (LiPo Temp) | NTC | Murata | NCP18XH103J03RB | Mouser | x | 0.2
U1 | -- | SSOP16 | -- | FTDI USB/UART CONV. | -- | FTDI | FT230XS-R | Mouser | x | 2.04
U2 | -- | QFN20 (4x4mm) | -- | LITHIUM CHARGER | -- | Microchip | MCP73871-2CCI/ML |  |  |  | x
U3 | 3.3V | SOT89 | 3.3V, 4%, -40 to 125C | 3.3V LDO | LDO | Microchip | MCP1700T-3002E/MB | Mouser | x | 0.4
U4 | -- | SO8 | -- | Operational Amplifier | -- | Microchip | MCP6002-I/SN | Mouser | x | 0.36
U5 | -- | SOT23 | -- | 1.225V Reference | -- | Texas | LM4041EEM3X-1.2/NOPB | Mouser | x | 0.73
U6 | -- | VQFN-32 (5x5mm) | -- | Atmel AVR Microcontroller | MCU | Atmal | ATXMEGA32E5-MU | Mouser | x | 2.62
U7 | -- | QFN-20 | -- | 2.4GHz Transceiver | -- | Nordic | nRF24L01P-R | Mouser | x | 3.6
Y1 | 16MHz | 3.2x2.5 | CL 8pF, 20ppm | RF Crystal | Crystal | AVX | CX3225GB16000D0HPQZ1 | Mouser | x | 1.65