## A020216-R280617
Reference	Package	Quantity	Value/Designation	Toll.
C11,C13	SMD 0805 Ceramic	2	22pF 6.3V
C12	THP Radial Electrolitic	1	100uF 10V
C10,C9	SMD 0805 Ceramic	2	100nF 6.3V
C21,C5	SMD 0805 Ceramic	2	10uF 6.3V
C15	SMD 0805 Ceramic	1	100nF 10V
C6,C14,C16	SMD 0805 Ceramic	3	10uF 10V
C35,C33,C4,C3,C30,C29,C28,C27,C26,C25,C24,C23,C2,C1,C31	SMD 0402 Ceramic	15	100nF 6.3V
C7,C22,C34,C20,C32,C19,C18,C17	SMD 0805 Ceramic	8	1uF 6.3V
C8	SMD 0402 Ceramic	1	1uF 6.3V
D1,D5,D4,D3	SMD DO-214AC	4	1N5817
D2	SMD DO-214AC	1	1N4001
D7,D8,D9,D10,D12,D11,D6	SMD SOD80C	7	1N4148
J1	DC BARREL JACK	1	5V Ext DC In
J10	Pin_Header_Straight_1x02	1	EXTCLK1
J11	Pin_Header_Straight_1x02	1	EXTCLK2
J12	Pin_Header_Straight_1x15	1	GPIO1
J13	Pin_Header_Straight_1x15	1	GPIO2
J2	USB B Connector	1	USB
J3	Pin_Header_Straight_1x04	1	SWD
J4	Pin_Header_Straight_1x04	1	Serial-USB
J5	Pin_Header_Straight_1x16	1	LCD 1602A/2004A
J6	Pin_Header_Straight_1x08	1	TEST1
J7	Pin_Header_Straight_1x08	1	TEST2
J8	Pin_Header_Straight_1x07	1	TEST3
J9	IDC_Header_Straight_10pins	1	ALTERA-JTAG-10
JP1	Pin_Header_Straight_1x02	1	BOOT1
JP2	Pin_Header_Straight_1x03	1	VDISP_SEL
L1	LED-3mm	1	POWER
L2	LED-3MM	1	LED
L3	KW4361 4 Digit 7 segment Comm. Cath or equivalent	1	3641AS
L4	LED-3mm	1	LED1
L5	LED-3mm	1	LED3
L6	LED-3mm	1	LED2
L7	LED-3mm	1	LED4
L8	LED-3mm	1	DEV_OE
Q1	SMD SOT23	1	MMBT2907
Q6,Q5,Q4,Q3,Q2	SMD SOT23	5	MMBT2222
R11,R10,R9	SMD 0805	3	33	5%
R14,R13	SMD 0805	2	22	5%
R15	SMD 0805	1	47k	5%
R2	SMD 0805	1	4k7	5%
R29,R28,R27,R26,R67,R64,R65,R33,R32,R31,R30	SMD 0805	11	33k	5%
R41,R40,R39,R38,R37,R36,R35,R34	SMD 0805	8	68	5%
R45,R44,R43,R42	SMD 0805	4	300	5%
R46,R1	SMD 0805	2	470	5%
R47	SMD 0805	1	39	5%
R52,R16	SMD 0805	2	1k5	5%
R58,R57,R56,R55,R54,R53,R21,R20,R19,R18	SMD 0805	10	2k2	5%
R61,R8,R6,R4	SMD 0805	4	1k	5%
R63,R62,R51,R50,R49,R48,R5,R60,R59,R12,R3	SMD 0805	11	10k	5%
R66	SMD 0805	1	0R	5%
R68	SMD 0805	1	270	5%
R69	SMD 0805	1	82k	5%
R7,R25,R24,R23,R22,R17	SMD 0805	6	220	5%
SJ3,SJ4,SJ6,SJ8,SJ5,SJ7,SJ1,SJ2	Solder_Bridge	8	Solder_Bridge
SW1	Push button	1	USR1
SW10	SPST switch	1	DEV_OE
SW11	Push button	1	DEV_CLRn
SW2	Push button	1	BUT
SW3	Push button	1	RST
SW4	Push button	1	USR2
SW5	Push button	1	USR3
SW6	Push button	1	USR4
SW7	Push button	1	USR5
SW8	Push button	1	USR6
SW9	Push button	1	USR7
U1	SMD SOT223	1	AMS1117-3.3
U2	SMD LQFP-48_7x7mm_Pitch0.5mm	1	STM32F103C8T6-LQFP48
U3	SMD TQFP-100_14x14mm_Pitch0.5mm	1	EPM240T100C5N/EPM570T100C5N
U4	SMD 3225 Active Crystal Osc. 50MHz	1	OSC-SMD3225
X1	HC-49V Crystal 8MHz	1	8MHz