## WM-100-Kit
Quantity | Designator | Comment | Description | Footprint
2 | ANT_1.1, ANT_2.1 | U.FL-R-SMT-1 | Ultra Small Surface Mount Coaxial Connector | U.FL-R-SMT-1
1 | ANT_2.2 | 2450AT45A100 | Ultra Compact Chip Antenna | 2450AT45A100
2 | CC100, CC101 | 18pF | Generic Ceramic Capacitor | CHIP 1608 (0603)
15 | CC103, CC108, CC301, CC302, CC408, CC500, CC602, CC604, CC606, CC607, CC902, CC903, CC904, CC905, CC906 | 100nF | Generic Ceramic Capacitor | CHIP 1608 (0603)
2 | CC104, CC105 | 12pF | Generic Ceramic Capacitor | CHIP 1608 (0603)
9 | CC106, CC107, CC109, CC110, CC111, CC112, CC113, CC600, CC601 | 1uF | Generic Ceramic Capacitor | CHIP 1608 (0603)
1 | CC201 | 2.2uF | Generic Ceramic Capacitor | CHIP 2012 (0805)
4 | CC400, CC403, CC406, CC410 | 22pF | Generic Ceramic Capacitor | CHIP 1608 (0603)
4 | CC401, CC402, CC404, CC405 | 1pF | Generic Ceramic Capacitor | CHIP 1608 (0603)
2 | CC407, CC409 | 10pF | Generic Ceramic Capacitor | CHIP 1608 (0603)
1 | CC603 | 22uF | Generic Ceramic Capacitor | CHIP 2012 (0805)
2 | CC200, CC605 | 10uF | Generic Ceramic Capacitor | CHIP 2012 (0805)
1 | CC608 | 220nF | Generic Ceramic Capacitor | CHIP 1608 (0603)
1 | CC900 | 4.7nF | Generic Ceramic Capacitor | CHIP 1608 (0603)
1 | CC901 | 4.7uF | Generic Ceramic Capacitor | CHIP 1608 (0603)
1 | CI100 | ATmega256RFR2 | 8 bit AVR Microcontroller with Low Power 2.4GHz Transceiver for ZigBee and IEEE 802.15.4 | 64PI
1 | CI200 | TPS61025 | 96% Efficient Synchronous Boost Converter | DRC (S-PVSON-10)
1 | CI300 | AT45DB021D-SSH | 2.7V Minimum DataFlash | 8S1
1 | CI301 | AT24MAC602-MA | I2C-Compatible (2-wire) 2-Kbit Serial EEPROM with a Factory-Programmed EUI-48 or EUI-64 Address Plus an Embedded Unique 128-bit Serial Number | 8MA2
1 | CI400 | SE2431L | 2.4 GHz ZigBee®/802.15.4 Front-End Module | SE2431L
1 | CI500 | ATSHA204-SH-DA | CryptoAuthentication Chip | 8S1
1 | CI600 | MPL115A2 | Miniature I2C Digital Barometer | LCC-8 05x03x011
1 | CI601 | VCNL4010 | Fully Integrated Proximity and Ambient Light Sensor with Infrared Emitter and I2C Interface | VCNL4010
1 | CI602 | BMP180 | Digital, Barometric pressure sensor | LCC-7 038X036X010
1 | CI603 | CC2D33S | ChipCap 2™ Calibrated Humidity and Temperature Sensor | LCC-8 06x04x019
1 | CI700 | TXS0104E | 4-BIT BIDIRECTIONAL VOLTAGE-LEVEL TRANSLATOR FOR OPEN-DRAIN AND PUSH-PULL APPLICATIONS | D (R-PDSO-G14)
1 | CI900 | ATXMEGA32A4U-MH | High-performance, Low-power 8/16-bit AVR XMEGA Microcontroller | 44M1
1 | CT200 | 594D476X0016C2T | Generic Tantalum Capacitor | MOLDED C 6032X28N
1 | D700 | LD1 | Light-Emitting Diode | CD1608-0603-RED
1 | D701 | LD2 | Light-Emitting Diode | CD1608-0603-GREEN
1 | D702 | LD3 | Light-Emitting Diode | CD1608-0603-BLUE
1 | D900 | PRTR5V0U2AX | Ultra low capacitance double rail-to-rail ESD protection diode | SOT-143B
1 | D901 | RX | Light-Emitting Diode | CD1608-0603-GREEN
1 | D902 | TX | Light-Emitting Diode | CD1608-0603-RED
1 | D903 | BUS | Light-Emitting Diode | CD1608-0603-AMBAR
2 | FB100, FB900 | BLM18PG221SN1D |  | 1608x0.80 (0603)
1 | L200 | CDRH5D28-6R2 | Inductor Type (Chip Ferrite Beads) | CDRH5D28NP
2 | L400, L401 | 2.7nH | Inductor Type (Chip Ferrite Beads) | 1608x0.80 (0603)
2 | P100, P901 | Samtec-SSQ-103-02-T-D-RA | 03x02 0.1" | Samtec-TSW-103-05-T-D
1 | P200 |  | 03x1 0.1" | SAMTEC-TSW-103-07-G-S
3 | P800, P803, P805 |  | 08x1 0.1" | SAMTEC-TSW-108-07-G-S
1 | P801 |  | 10x1 0.1" | SAMTEC-TSW-110-07-G-S
1 | P802 |  | 06x1 0.1" | SAMTEC-TSW-106-07-G-S
1 | P804 |  | 04x1 0.1" | SAMTEC-TSW-104-07-G-S
2 | P806, P807 |  | 02x1 0.1" | SAMTEC-TSW-102-07-G-S
1 | P900 | ZX62D-AB-5P8 | Micro USB AB Type Receptacle | HIROSE (ZX62D-AB-5P8)
2 | Q200, Q201 | IRLML6402 | Single P-Channel with Diode | SOT 23 (TO-236)
5 | R100, R101, R102, R103, R302 | 10k |  | RESC1608M
3 | R104, R708, R900 | 100k | [NoValue], Resistor Labrary, Resistor Labrary | RESC1608M
5 | R200, R203, R204, R901, R903 | 1M | Resistor Labrary, Resistor Labrary, Resistor Labrary, [NoValue], Resistor Library | RESC1608M
1 | R201 | 0R | Resistor Labrary | RESC1608M
1 | R202 | 178k | Resistor Labrary | RESC1608M
1 | R400 | 1.5k |  | RESC1608M
1 | R401 | 1.2k |  | RESC1608M
1 | R402 | 113k |  | RESC1608M
1 | R403 | 49.9R |  | RESC1608M
6 | R500, R501, R600, R904, R905, R906 | 4.7k | Resistor Labrary, Resistor Labrary, Resistor Library, Resistor Library, Resistor Library, Resistor Library | RESC1608M
1 | R601 | 10R | Resistor Library | RESC1608M
3 | R705, R706, R707 | 1k | Resistor Labrary | RESC1608M
1 | R902 | 820k | Resistor Library | RESC1608M
2 | S1, S2 | B3FS-1000 | Miniature Tactile Surface-mounting Switches | B3FS-100X
1 | XTAL100 | 32.768kHz | SMD Low Profile Crystal | ABS07
1 | Y100 | 16MHz | Miniature Ceramic SMD Crystal | ABM8G