## rpiZWAS-BOM
Nbr.	Quantity	Quantity(3)	Designator	Comment	Description	Footprint	LibRef	Manufacturer 1	Manufacturer Part Number 1	Supplier Part Number 1	Supplier Unit Price 1

1	58	174	C101, C103, C104, C105, C108, C109, C110, C111, C200, C203, C206, C210, C213, C214, C216, C218, C220, C221, C222, C303, C304, C305, C306, C308, C309, C313, C314, C319, C320, C322, C326, C327, C328, C330, C400, C401, C405, C407, C409, C501, C502, C504, C700, C701, C702, C703, C801, C803, C804, C805, C900, C901, C1000, C1001, C1002, C1003, C1004, C1005	MC0603B104K500CT	MULTICOMP - MC0603B104K500CT - CAP, MLCC, X7R, 100NF, 50V, 0603	0603C	MC0603B104K500CT	MULTICOMP	MC0603B104K500CT	1759122	0.0077
2	3	9	C106, C325, C500	ECEA1CKA101	PANASONIC ELECTRONIC COMPONENTS - ECEA1CKA101 - CAP, ALU ELEC, 100UF, 16V, RAD	CAP_PAN_6.3X7	ECEA1CKA101	PANASONIC ELECTRONIC COMPONENTS	ECEA1CKA101	1902049
3	7	21	C107, C201, C202, C212, C315, C329, C331	0805YD106KAT2A	AVX - 0805YD106KAT2A - CAP, MLCC, X5R, 10UF, 16V, 0805	0805C	0805YD106KAT2A	AVX	0805YD106KAT2A	1658880	0.15
4	2	6	C205, C208	GCM21BR71E225KA73L	MURATA - GCM21BR71E225KA73L - CAP, MLCC, X7R, 2.2UF, 25V, 0805	0805C	GCM21BR71E225KA73L	MURATA	GCM21BR71E225KA73L	2470436
5	2	6	C207, C209	C0603C222J5GACTU	KEMET - C0603C222J5GACTU - CAP, MLCC, C0G/NP0, 2.2NF, 50V, 0603	0603C	C0603C222J5GACTU	KEMET	C0603C222J5GACTU	1535565
6	4	12	C215, C217, C323, C324	MC0603X475K6R3CT	MULTICOMP - MC0603X475K6R3CT - CAP, MLCC, X5R, 4.7UF, 6.3V, 0603	0603C	MC0603X475K6R3CT	MULTICOMP	MC0603X475K6R3CT	2320811
7	3	9	C223, C402, C403	MC0603N100D500CT	MULTICOMP - MC0603N100D500CT - CAP, MLCC, C0G/NP0, 10PF, 50V, 0603	0603C	MC0603N100D500CT	MULTICOMP	MC0603N100D500CT	1759053
8	4	12	C300, C302, C307, C321	GRM21BR71H105KA12L	MURATA - GRM21BR71H105KA12L - CAP, MLCC, X7R, 1UF, 50V, 0805	0805C	GRM21BR71H105KA12L	MURATA	GRM21BR71H105KA12L	1735541
9	1	3	C301	35PX680MEFC10X16	RUBYCON - 35PX680MEFC10X16 - CAP, ALU ELEC, 680UF, 35V, RAD	PCAP_10x16	35PX680MEFC10X16	RUBYCON	35PX680MEFC10X16	2346594	0.538
10	1	3	C310	ECA1CM471	PANASONIC ELECTRONIC COMPONENTS - ECA1CM471 - CAP, ALU ELEC, 470UF, 16V, RAD	PCAP_8x112	ECA1CM471	PANASONIC ELECTRONIC COMPONENTS	ECA1CM471	9693602
11	2	6	C311, C312	GRM21BR61C226ME44L	MURATA - GRM21BR61C226ME44L - CAP, MLCC, X5R, 22UF, 16V, 0805	0805C	GRM21BR61C226ME44L	MURATA	GRM21BR61C226ME44L	2688534
12	1	3	C316	C0603C103K5RACTU	KEMET - C0603C103K5RACTU - CAP, MLCC, X7R, 10NF, 50V, 0603	0603C	C0603C103K5RACTU	KEMET	C0603C103K5RACTU	1414609
13	1	3	C317	MC0603N390J500CT	MULTICOMP - MC0603N390J500CT - CAP, MLCC, C0G/NP0, 39PF, 50V, 0603	0603C	MC0603N390J500CT	MULTICOMP	MC0603N390J500CT	1759060
14	1	3	C318	MC0603B182K500CT	MULTICOMP - MC0603B182K500CT - CAP, MLCC, X7R, 1.8NF, 50V, 0603	0603C	MC0603B182K500CT	MULTICOMP	MC0603B182K500CT	1759092
15	3	9	C408, C410, C505	MC0603B105K160CT	MULTICOMP - MC0603B105K160CT - CAP, MLCC, X7R, 1UF, 16V, 0603	0603C	MC0603B105K160CT	MULTICOMP	MC0603B105K160CT	2320814
16	1	3	C503	GRM188R61A106KE69D	MURATA - GRM188R61A106KE69D - CAP, MLCC, X5R, 10UF, 10V, 0603	0603C	GRM188R61A106KE69D	MURATA	GRM188R61A106KE69D	2494233
17	1	3	C802	MC0603B102K101CT	MULTICOMP - MC0603B102K101CT - CAP, MLCC, X7R, 1NF, 100V, 0603	0603C	MC0603B102K101CT	MULTICOMP	MC0603B102K101CT	1759135
18	1	3	CN100	2211S-02G	MULTICOMP - 2211S-02G - HEADER, 1 ROW, VERT, 2WAY	HDR1X2	2211S-02G	MULTICOMP	2211S-02G	1593411	0.0529
19	1	3	CN101	2212S-02SG-85	MULTICOMP - 2212S-02SG-85 - RECEPTACLE, THT, VERTICAL, 2.54MM, 2WAY	HDR1X2_REC	2212S-02SG-85	MULTICOMP	2212S-02SG-85	1593458	0.287
20	1	3	CN102	2-534206-0	AMP - TE CONNECTIVITY - 2-534206-0 - CONNECTOR, RECEPTACLE, THT, 40WAY	2-534206-0	2-534206-0	AMP - TE CONNECTIVITY	2-534206-0	2310167	4.49
21	2	6	CN200, CN202	440054-2	AMP - TE CONNECTIVITY - 440054-2 - CONNECTOR, HEADER, HPI, 2MM, 2WAY	440054-2	440054-2	AMP - TE CONNECTIVITY	440054-2	2308771
22	1	3	CN201	RCJ-2123	CONN RCA JACK MONO 3.2MM R/A	RCJ-2123	RCJ-2123	Loading...	Loading...	CP-1432-ND
23	1	3	CN300	RAPC722X	SWITCHCRAFT - RAPC722X - JACK, SOCKET, DC, 250V, 5A	RAPC722X	RAPC722X	SWITCHCRAFT/CONXALL	RAPC722X	1608727	0.7
24	1	3	CN301	B4B-PH-K-S(LF)(SN)	JST (JAPAN SOLDERLESS TERMINALS) - B4B-PH-K-S(LF)(SN) - HEADER, TOP ENTRY, 4WAY, 2MM	B4B-PH-K-S	B4B-PH-K-S(LF)(SN)	JST (JAPAN SOLDERLESS TERMINALS)	B4B-PH-K-S(LF)(SN)	9492437
25	2	6	CN400, CN900	2213S-16G	MULTICOMP - 2213S-16G - HEADER, 2 ROW, VERT, 16WAY	HDR2X8	2213S-16G	MULTICOMP	2213S-16G	1593445	0.388
26	1	3	CN401	M20-9980346	HARWIN - M20-9980346 - CONNECTOR, HEADER, THT, 2.54MM, 6WAY	HDR_3x2_2R54_V_M	M20-9980346	HARWIN	M20-9980346	1022231
27	1	3	CN500	61400416021	WURTH ELEKTRONIK - 61400416021 - USB, 2.0 TYPE A, RECEPTACLE, THT	61400416021	61400416021	WURTH ELEKTRONIK	61400416021	1642033	0.8
28	1	3	CN501	B5B-ZR-SM4-TF (LF)(SN)(P)	JST (JAPAN SOLDERLESS TERMINALS) - B5B-ZR-SM4-TF (LF)(SN)(P) - CONNECTOR, HEADER, 5POS, 1.5MM, 1ROW	B5B-ZR-SM4-TF	B5B-ZR-SM4-TF (LF)(SN)(P)	JST (JAPAN SOLDERLESS TERMINALS)	B5B-ZR-SM4-TF (LF)(SN)(P)	2399302	0.317
29	1	3	CN700	B3B-PH-K-S(LF)(SN)	JST (JAPAN SOLDERLESS TERMINALS) - B3B-PH-K-S(LF)(SN) - HEADER, TOP ENTRY, 3WAY	B3B-PH-K-S	B3B-PH-K-S(LF)(SN)	JST (JAPAN SOLDERLESS TERMINALS)	B3B-PH-K-S(LF)(SN)	9492429
30	1	3	CN800	B5B-PH-K-S(LF)(SN)	JST (JAPAN SOLDERLESS TERMINALS) - B5B-PH-K-S(LF)(SN) - CONNECTOR, HEADER, THT, 2MM, 5WAY	B5B-PH-K-S	B5B-PH-K-S(LF)(SN)	JST (JAPAN SOLDERLESS TERMINALS)	B5B-PH-K-S(LF)(SN)	9492445
31	1	3	CON100	M20-9990446	HARWIN - M20-9990446 - HEADER, 1ROW, 4WAY	HDR1X4	M20-9990446	HARWIN	M20-9990446	1022251
32	2	6	D200, D201	PESD5V0U1BA	PESD5V0U1BA	SOD323	PESD5V0U1BA
33	1	3	D300	SMAJ24A-E3/5A	VISHAY - SMAJ24A-E3/5A - DIODE, TVS, 24V, 400W, SMA	SMASeries	SMAJ24A-E3/5A	VISHAY	SMAJ24A-E3/5A	9550860	0.296
34	1	3	D301	B240A-13-F	DIODES INC. - B240A-13-F - DIODE, SCHOTTKY, 40V, 2A, SMA	SMASeries	B240A-13-F	DIODES INC.	B240A-13-F	1843669	0.436
35	1	3	DZ500	DZ2J033M0L	PANASONIC ELECTRONIC COMPONENTS - DZ2J033M0L - DIODE, ZENER, 3.3V, SMINI2-F5-B	SOD323F	DZ2J033M0L	PANASONIC ELECTRONIC COMPONENTS	DZ2J033M0L	2285293	0.197
36	1	3	DZ802	MM3Z12VB	FAIRCHILD SEMICONDUCTOR - MM3Z12VB - ZENER DIODE, 0.2W, 12V, SOD-323F	SOD323F	MM3Z12VB	ON SEMICONDUCTOR/FAIRCHILD	MM3Z12VB	2453990
37	6	18	FB102, FB202, FB203, FB302, FB303, FB304	742792651	WURTH ELEKTRONIK - 742792651 - FERRITE, BEAD, 0603, 0.2OHM, 1A	0603L	742792651	WURTH ELEKTRONIK	742792651	1635706	0.114
38	4	12	FB204, FB205, FB300, FB301	742792023	WURTH ELEKTRONIK - 742792023 - FERRITE BEAD, 0.03OHM, 3A, 0805	0805L	742792023	WURTH ELEKTRONIK	742792023	1635732	0.123
39	5	15	FB400, FB401, FB700, FB800, FB900	BLM18BD601SN1D	MURATA - BLM18BD601SN1D - FERRITE BEAD, 600 OHM, 200MA, 0603	0603L	BLM18BD601SN1D	MURATA	BLM18BD601SN1D	1515713
40	3	9	FB500, FB501, FB502	BLM18KG121TN1D	FERRITE BEAD 120 OHM 0603 1LN	0603L	BLM18KG121TN1D	Loading...	Loading...	490-5254-1-ND
41	4	12
42	1	3	L100	SRN4018-100M	FIXED IND 10UH 1.3A 180 MOHM SMD	SRN4018	SRN4018-100M	Loading...	Loading...	SRN4018-100MCT-ND
43	1	3	L300	SRF0703-150M	BOURNS - SRF0703-150M - INDUCTOR, POWER, DUAL, 15UH PARA.	L_SMD_DUAL_7.6*7.6	SRF0703-150M	BOURNS	SRF0703-150M	1852819	0.706
44	1	3	L301	MSS1048-223MLC	COILCRAFT - MSS1048-223MLC - INDUCTOR, PWR, 22UH, 3.58A,20%,12MHZ	L_SMD_10.2*10	MSS1048-223MLC	Loading...	Loading...	2288269
45	1	3	L302	MSS5131-124MLB	COILCRAFT - MSS5131-124MLB - INDUCTOR, PWR, 120UH,0.62A,20%,11MHZ	MSS5131 SERIES	MSS5131-124MLB	COILCRAFT	MSS5131-124MLB	2288622	0.797
46	1	3	L500	SRF3216A-161Y	CMC 350MA 2LN 160OHM SMD AECQ200	WE-CNSW-1206	SRF3216A-161Y	Loading...	Loading...	SRF3216A-161YCT-ND
47	5	15	LED200, LED300, LED302, LED303, LED800	KPH-1608SGC	KINGBRIGHT - KPH-1608SGC - LED, GREEN, 12MCD, 568NM, SMD	0603D_G	KPH-1608SGC	KINGBRIGHT	KPH-1608SGC	2426215	0.0387
48	1	3	LED201	KPH-1608EC	KINGBRIGHT - KPH-1608EC - LED, RED, 8MCD, 617NM, SMD	0603D_R	KPH-1608EC	KINGBRIGHT	KPH-1608EC	2426211	0.0494
49	2	6	MT1000, MT1001	Keystone-7790	TERM SCREW M3 4 PIN PCB RA	Keystone-7790	Keystone-7790	Loading...	Loading...	36-7790-ND
50	1	3	Q100	DMG2305UX-7	DIODES INC. - DMG2305UX-7 - MOSFET, P-CH, -20V, SOT-23-3	SOT-23	DMG2305UX-7	DIODES INC.	DMG2305UX-7	2543533	0.421
51	1	3	Q101	DMMT5401-7-F	DIODES INC. - DMMT5401-7-F - TRANSISTOR, MATCHED PNP/PNP, SOT26	SOT-23-6	DMMT5401-7-F	DIODES INC.	DMMT5401-7-F	1773583	0.436
52	7	21	Q102, Q200, Q202, Q301, Q500, Q801, Q802	BC847BLT1G	ON SEMICONDUCTOR - BC847BLT1G. - TRANSISTOR, NPN, 45V, SOT-23	SOT-23	BC847BLT1G	ON SEMICONDUCTOR	BC847BLT1G.	1653607	0.0905
53	1	3	Q201	BC857BLT1G	TRANS PNP 45V 0.1A SOT23	SOT-23	BC857BLT1G	Loading...	Loading...	BC857BLT1GOSCT-ND
54	1	3	Q300	DMP3056LDM	DIODES INC. - DMP3056LDM - MOSFET, P CH, W DIO, 30V, 5A, SOT26	SOT-23-6	DMP3056LDM	DIODES INC.	DMP3056LDM	2061420	0.41
55	1	3	Q700	TSOP38238	VISHAY - TSOP38238 - IR RECEIVER, MINICAST AGC2, 38KHZ	TSOP38238	TSOP38238	VISHAY	TSOP38238	2251359	0.443
56	8	24	R100, R101, R102, R105, R212, R810, R811, R812	CRCW06033K90FKEA	VISHAY - CRCW06033K90FKEA - RES, THICK FILM, 3K9, 1%, 0.1W, 0603	0603R	CRCW06033K90FKEA	VISHAY	CRCW06033K90FKEA	1469796
57	31	93	R103, R106, R114, R120, R122, R205, R206, R207, R208, R209, R210, R214, R217, R218, R221, R304, R306, R400, R403, R404, R405, R500, R501, R504, R506, R507, R508, R705, R803, R809, R813	MCWR06X1002FTL	MULTICOMP - MCWR06X1002FTL - RES, THICK FILM, 10K, 1%, 0.1W, 0603	0603R	MCWR06X1002FTL	MULTICOMP	MCWR06X1002FTL	2447230	0.0032
58	2	6	R104, R806	MC0063W0603147K	MULTICOMP - MC0063W0603147K - RES, THICK FILM, 47K, 1%, 0.063W, 0603	0603R	MC0063W0603147K	MULTICOMP	MC0063W0603147K	9331255
59	23	69	R107, R108, R109, R110, R111, R112, R113, R115, R116, R117, R118, R119, R121, R123, R124, R211, R213, R216, R805, R900, R901, R902, R903	MC0063W0603533R	MULTICOMP - MC0063W0603533R - RES, THICK FILM, 33R, 5%, 0.063W, 0603	0603R	MC0063W0603533R	MULTICOMP	MC0063W0603533R	9332006	0.0076
60	2	6	R200, R503	MC0063W06031100K	MULTICOMP - MC0063W06031100K - RES, THICK FILM, 100K, 1%, 0.063W, 0603	0603R	MC0063W06031100K	MULTICOMP	MC0063W06031100K	9330402
61	2	6	R201, R203	CRCW0603470RFKEA	VISHAY - CRCW0603470RFKEA - RES, THICK FILM, 470R, 1%, 0.1W, 0603	0603R	CRCW0603470RFKEA	VISHAY	CRCW0603470RFKEA	1469815
62	6	18	R202, R204, R700, R701, R702, R703	MCWR06X1000FTL	MULTICOMP - MCWR06X1000FTL - RES, THICK FILM, 100R, 1%, 0.1W, 0603	0603R	MCWR06X1000FTL	MULTICOMP	MCWR06X1000FTL	2447227
63	4	12	R219, R220, R309, R311	MCWR06X1001FTL	MULTICOMP - MCWR06X1001FTL - RES, THICK FILM, 1K, 1%, 0.1W, 0603	0603R	MCWR06X1001FTL	MULTICOMP	MCWR06X1001FTL	2447272
64	3	9	R300, R301, R307	CRCW060360K4FKEA	VISHAY - CRCW060360K4FKEA. - RES, THICK FILM, 60K4, 1%, 0.1W, 0603	0603R	CRCW060360K4FKEA	VISHAY	CRCW060360K4FKEA.	2138476
65	1	3	R302	CRCW0603169KFKEA	VISHAY - CRCW0603169KFKEA. - RES, THICK FILM, 169K, 1%, 0.1W, 0603	0603R	CRCW0603169KFKEA	VISHAY	CRCW0603169KFKEA.	2138521
66	1	3	R303	CRCW060310K2FKEA	VISHAY - CRCW060310K2FKEA - RES, THICK FILM, 10K2, 1%, 0.1W, 0603	0603R	CRCW060310K2FKEA	VISHAY	CRCW060310K2FKEA	1652829
67	1	3	R305	CRCW060330K9FKEA	VISHAY - CRCW060330K9FKEA. - RES, THICK FILM, 30K9, 1%, 0.1W, 0603	0603R	CRCW060330K9FKEA	VISHAY	CRCW060330K9FKEA.	2122552
68	1	3	R308	CRCW06031K91FKEA	VISHAY - CRCW06031K91FKEA. - RES, THICK FILM, 1K91, 1%, 0.1W, 0603	0603R	CRCW06031K91FKEA	VISHAY	CRCW06031K91FKEA.	2138373
69	1	3	R312	MC0063W060313K6	MULTICOMP - MC0063W060313K6 - RES, THICK FILM, 3K6, 1%, 0.063W, 0603	0603R	MC0063W060313K6	MULTICOMP	MC0063W060313K6	9331085
70	2	6	R502, R505	MC0063W06031100R	MULTICOMP - MC0063W06031100R - RES, THICK FILM, 100R, 1%, 0.063W, 0603	0603R	MC0063W06031100R	MULTICOMP	MC0063W06031100R	9330364
71	1	3	R704	MCWR06X1003FTL	MULTICOMP - MCWR06X1003FTL - RES, THICK FILM, 100K, 1%, 0.1W, 0603	0603R	MCWR06X1003FTL	MULTICOMP	MCWR06X1003FTL	2447226
72	1	3	R808	MC0063W0603110K	MULTICOMP - MC0063W0603110K - RES, THICK FILM, 10K, 1%, 0.063W, 0603	0603R	MC0063W0603110K	MULTICOMP	MC0063W0603110K	9330399
73	1	3	RASPBERRY PI ZERO W100	RASPBERRY PI 2 MODEL B	SINGLE BOARD COMPUTER 900MHZ 512MB	RPI-ZERO-W	RASPBERRY PI 2 MODEL B
74	1	3	U100	CAT24C32WI-GT3	ON SEMICONDUCTOR - CAT24C32WI-GT3. - SERIAL EEPROM, 32KBIT, 400KHZ, SOIC-8	D8	CAT24C32WI-GT3	ON SEMICONDUCTOR	CAT24C32WI-GT3.	1718129	0.232
75	1	3	U200	PCM5122PW	TEXAS INSTRUMENTS - PCM5122PW - DAC, AUDIO, 32BIT, 384KHZ, 2V, 28TSSOP	PW28	PCM5122PW	TEXAS INSTRUMENTS	PCM5122PW	2307931	5.6
76	1	3	U201	SN74LVC1G125DBVT	TEXAS INSTRUMENTS - SN74LVC1G125DBVT - IC, SM, LOGIC, 74LVC1G, BUFFER	DBV5	SN74LVC1G125DBVT	TEXAS INSTRUMENTS	SN74LVC1G125DBVT	1607643	0.354
77	1	3	U300	TPS54231D	TEXAS INSTRUMENTS - TPS54231D - IC, STEP-DN SWIFT CONV 2A 8-SOIC	D8	TPS54231D	TEXAS INSTRUMENTS	TPS54231D	1755637	1.34
78	1	3	U301	TPS70933DBVT	TEXAS INSTRUMENTS - TPS70933DBVT - LDO, FIXED, 3.3V, 0.15A, SOT-23-5	DBV5	TPS70933DBVT	TEXAS INSTRUMENTS	TPS70933DBVT	2382995	1.21
79	1	3	U302	LP5907MFX-3.3/NOPB	TEXAS INSTRUMENTS - LP5907MFX-3.3/NOPB - LDO, FIXED, 3.3V, 0.25A, SOT-23-5	DBV5	LP5907MFX-3.3/NOPB	TEXAS INSTRUMENTS	LP5907MFX-3.3/NOPB	2492304	0.495
80	1	3	U400	STM32F051K6T6	STMICROELECTRONICS - STM32F051K6T6 - MCU, 32BIT, CORTEX-M0, 48MHZ, LQFP-32	LQFP-32	STM32F051K6T6	STMICROELECTRONICS	STM32F051K6T6	2333348	1.24
81	1	3	U500	TPS2065DDBVT	TEXAS INSTRUMENTS - TPS2065DDBVT - POWER LOAD SWITCH, 5.5V, SOT-23-5	DBV5	TPS2065DDBVT	TEXAS INSTRUMENTS	TPS2065DDBVT	2690203	0.395
82	1	3	U501	USBLC6-2SC6	STMICROELECTRONICS - USBLC6-2SC6 - ESD-SCHUTZDIODE, 3.5PF, 17V, SOT23	SOT23-6L	USBLC6-2SC6
83	1	3	U700	SN74LVC2G241DCTR	TEXAS INSTRUMENTS - SN74LVC2G241DCTR. - NON INVERTING BUFFER, SSOP-8	DCT8	SN74LVC2G241DCTR	TEXAS INSTRUMENTS	SN74LVC2G241DCTR.	2114110	0.563
84	1	3	U900	SN74LVC125APWR	Quadruple Bus Buffer Gate With 3-State Outputs, PW0014A, LARGE T&R	PW0014A_N	SN74LVC125APWR
85	1	3	Y200	KC7050K22.5792C1GE00	OSC XO 22.5792MHZ CMOS SMD	OSC_7050_4PAD	KC7050K22.5792C1GE00	Loading...	Loading...	1253-1445-1-ND
86	1	3	Y201	KC7050K24.5760C1GE00	OSCILLATOR 24.5760MHZ CMOS SMD	OSC_7050_4PAD	KC7050K24.5760C1GE00	Loading...	Loading...	1253-1417-1-ND
87	1	3	Y400	ABM3B-8.000MHZ-B2-T	ABRACON - ABM3B-8.000MHZ-B2-T - CRYSTAL, 8MHZ, 18PF, 5 X 3.2MM	OSC_5032 4 PAD	ABM3B-8.000MHZ-B2-T	ABRACON	ABM3B-8.000MHZ-B2-T	2467818	0.599