## Sheet1
Grasshopper.v01f		Tlera Corporation 4/30/17

Partlist			4-layer pcb
			FR-4 black solder mask with ENIG metal pads
Exported from LoRa.v01f.brd at 4/30/2017 5:28 PM			No additional silkscreen on the pcb please

EAGLE Version 7.7.0 Copyright (c) 1988-2016 CadSoft

Assembly variant:

Part	Value	Package	Library	Position	(inch)	Orientation

C1	0.1 uF 16 V XR5	0402-CAP	SparkFun-Capacitors	(0.376	0.649)	R180
C2	zero Ohm jumper	0402-CAP	SparkFun-Capacitors	(0.4945	1.268)	R270	this is a zero Ohm jumper, not a capacitor
C3	100 nF 16 V XR5	0402-CAP	SparkFun-Capacitors	(0.175	0.175)	R0
C4	1 uF 16 V XR5	0402-CAP	SparkFun-Capacitors	(0.284	1.252)	R180
C5	10 uF 6.3 V XR5	0402-CAP	SparkFun-Capacitors	(0.376	0.557)	R180
C6	10 uF 6.3 V XR5	0402-CAP	SparkFun-Capacitors	(0.23	0.603)	R0
C7	100 nF 16 V XR5	0402-CAP	SparkFun-Capacitors	(0.23	0.649)	R0
C8	10 nF 25 V XR7	0402-CAP	SparkFun-Capacitors	(0.284	1.205)	R0
C9	1 uF 16 V XR5	0402-CAP	SparkFun-Capacitors	(0.376	0.603)	R180
C10	10 uF 6,3 V XR5	0402-CAP	SparkFun-Capacitors	(0.303	0.603)	R0
C11	100 nF 16 V XR5	0402-CAP	SparkFun-Capacitors	(0.303	0.649)	R0
C17	1 uF 16 V XR5	0402-CAP	SparkFun-Capacitors	(0.23	0.35)	R0
C18	1 uF 16 V XR5	0402-CAP	SparkFun-Capacitors	(0.23	0.23)	R0
CONN1	U.FL-R-SMT-1	U.FL-R-SMT-1	Kris	(0.645	1.277)	R270	foot print only, do not populate, no solder please
D1	SBR07U20LPS-7	CDSQR4148-HF	Kris	(0.29	0.345)	R180	schottky diode
D2	SBR07U20LPS-7	CDSQR4148-HF	Kris	(0.29	0.272)	R0	schottky diode
D4	HSP061-2N4	USBULC6-2N4	Kris	(0.365	0.32)	MR270
J1	1981584-1	1981584-1	con-usb	(0.3525	0)	MR0	Micro B USB connector
JP1	1X03_NO_SILK	SparkFun-Connectors		(0.6525	1.1525)	R270
JP2	M02-JST-2-PTH-NO_SILK	JST-2-PTH-NS	SparkFun-Connectors	(0.191	0.466)	R270
JP3	1X06_NO_SILK	SparkFun-Connectors		(0.0525	0.0525)	R90
JP5	1X06_NO_SILK	SparkFun-Connectors		(0.6525	0.5525)	R270
JP6	1X03_NO_SILK	SparkFun-Connectors		(0.0525	0.6525)	R90
JP8	1X03_NO_SILK	SparkFun-Connectors		(0.6525	0.8525)	R270
JP10	1X03_NO_SILK	SparkFun-Connectors		(0.0525	0.9525)	R90
L1	BLM15AX601SN1D	402	inductors	(0.222	1.228)	R90	600 Ohm Ferrite Bead
L2	2.2 pF 50 V COG/NPO	402	inductors	(0.473	1.208)	R180	this is a capacitor not an inductor
L3	BLM15AX601SN1D	402	inductors	(0.565	0.17)	MR180	600 Ohm Ferrite Bead
L4	do not populate	402	inductors	(0.473	1.328)	R180	do not populate, no solder on these pads
R1	1K	0402-RES	SparkFun-Resistors	(0.051	1.26)	R180
R2	4K7	0402-RES	SparkFun-Resistors	(0.16	0.24)	R90
R6	10K	0402-RES	SparkFun-Resistors	(0.53	0.175)	R0
RA1	EXB24V220JX	EXB24V	Kris	(0.365	0.25)	MR0	22 Ohm (2x resistor array)		http://www.mouser.com/ProductDetail/Panasonic/EXB-24V220JX/?qs=%2fha2pyFaduiulO%2fbXgqvIsG8iOujJulpKMBqRUirXXAmTIRgvSLjsQ%3d%3d
SJ1	SOLDERJUMPERTRACE	SJ_2S-TRACE	SparkFun-Passives	(0.15	0.3)	MR90
TP1	TPTP06SQ	TP06SQ	testpad	(0.177	1.246)	R0
TP2	TPTP06SQ	TP06SQ	testpad	(0.177	1.208)	R0
U$1	RED	0402LED	Kris	(0.049	1.218)	R180
U$2	PTS810 SJM 250 SMTR LFS	C&KTACTILESWITCH	Kris	(0.235	0.08)	R0	Black buttons/black housing 1.6 N force (low force)		https://www.digikey.com/product-detail/en/c-k/PTS810-SJM-250-SMTR-LFS/CKN10502CT-ND/4176673
U$3	PTS810 SJM 250 SMTR LFS	C&KTACTILESWITCH	Kris	(0.47	0.08)	R0	Black buttons/black housing 1.6 N force (low force)
U$4	GREEN	0402LED	Kris	(0.16	0.313)	R90
U$5	JOHANSON0900AT43A0070	JOHANSON0900AT43A0070	Kris	(0.49456693	1.56653543)	R90	chip antenna
U1	TYPEABZ	TYPEABZ	Kris	(0.3525	0.928)	R90	will provide modules
U5	NCV8170AMX330TCG	NCV8170AMX330TCG	Kris	(0.23	0.29)	R0			https://www.digikey.com/products/en?keywords=ncv8170amx330

	No substitutions please