## bom-180107
Section / Sheet | Component Name | Qty | Value | Bin | Order | Package | Vendor | Part # | Alt. 1 Part # | Alt. 2 Part # | Description | Function | Notes
outputsw | C14 | 1 | 6.8nF | 24 | N | 805 | Digikey | 1276-1799-1-ND |  |  | 6800pF ±10% 50V Ceramic Capacitor X7R 0805 (2012 Metric) | Ripple filter
Controller | C4 | 1 | 3.6nF | 3-16 | N | 805 | Digikey | 490-3318-1-ND |  |  | 3600pF ±5% 50V Ceramic Capacitor C0G, NP0 0805 (2012 Metric) | Error amp filter
Controller | C23 | 1 | 68nF | 3-20 | N | 805 | Digikey | 490-14382-1-ND |  |  | 0.068µF ±5% 50V Ceramic Capacitor X7R 0805 (2012 Metric) | Error amp filter
Controller | C24 | 1 | 82nF | 3-17 | N | 805 | Digikey | 478-10564-1-ND |  |  | 0.082µF ±5% 50V Ceramic Capacitor X7R 0805 (2012 Metric) | Error amp filter
Controller | R21 | 1 | 48.7 | 3-19 | N | 805 | Digikey | P48.7CCT-ND |  |  | 48.7 Ohms ±1% 0.125W, 1/8W Chip Resistor 0805 (2012 Metric) Automotive AEC-Q200 Thick Film | Error amp filter
Controller | R22 | 1 | 2K |  | Y | 805 | Digikey | 311-2.00KCRCT-ND |  |  | 2 kOhms ±1% 0.125W, 1/8W Chip Resistor 0805 (2012 Metric) Moisture Resistant Thick Film | Error amp filter
switch | C17 | 1 | 240pF | 26 | N | 805 | Digikey | 1276-2620-1-ND |  |  | 240pF ±5% 50V Ceramic Capacitor C0G, NP0 0805 (2012 Metric) | Power switch snubber capacitor
switch | C15 | 1 | 0.27uF | 22 | N | 1206 | Digikey | 1276-3149-1-ND |  |  | 0.27µF ±10% 50V Ceramic Capacitor X7R 1206 (3216 Metric) | Bootstrap capacitor
switch | C13 | 1 | 10uF | Inv | N | 1210 | Digikey | 1276-3388-1-ND |  |  | 10µF ±10% 50V Ceramic Capacitor X7R 1210 (3225 Metric) | HF decoupling
dcbus | C19 | 1 | 10uF | Inv | N | 1210 | Digikey | 1276-3388-1-ND |  |  | 10µF ±10% 50V Ceramic Capacitor X7R 1210 (3225 Metric) | HF decoupling
5vreg | C7 | 1 | 10uF | Inv | N | 1210 | Digikey | 1276-3388-1-ND |  |  | 10µF ±10% 50V Ceramic Capacitor X7R 1210 (3225 Metric) | 5V regulator output decoupling
switch | C11, C12 | 2 | 150uF | Inv | N | e3,5-8 | Digikey | 35PZE150M8X9-ND |  |  | 150µF 35V Aluminum Polymer Capacitor Radial, Can 27 mOhm 10000 Hrs @ 105°C | Vcc bulk capacitor for gate drive
dcbus | C16, C18 | 2 | 270uF | Inv | N | E5-10,5 | Digikey | 35PZE270M10X9-ND |  |  | 270µF 35V Aluminum Polymer Capacitor Radial, Can 20 mOhm 10000 Hrs @ 105°C | Bulk supply for switching circuit
output | C21 | 1 | 1uF | Inv | N | 1206 | Digikey | 399-8147-1-ND |  |  | 1µF ±10% 50V Ceramic Capacitor X7R 1206 (3216 Metric) | Output noise decoupling
switch | C9 | 1 | 1uF | Inv | N | 1206 | Digikey | 399-8147-1-ND |  |  | 1µF ±10% 50V Ceramic Capacitor X7R 1206 (3216 Metric) | Noise decoupling
5vreg | C6 | 1 | 1uF | Inv | N | 1206 | Digikey | 399-8147-1-ND |  |  | 1µF ±10% 50V Ceramic Capacitor X7R 1206 (3216 Metric) | 5V regulator input decoupling
Controller | C1 | 1 | 1uF | Inv | N | 1206 | Digikey | 399-8147-1-ND |  |  | 1µF ±10% 50V Ceramic Capacitor X7R 1206 (3216 Metric) | Controller power decoupling
Controller | C3 | 1 | 1uF | Inv | N | 1206 | Digikey | 399-8147-1-ND |  |  | 1µF ±10% 50V Ceramic Capacitor X7R 1206 (3216 Metric) | Voltage sense filter / integrator
Controller | C2 | 1 | 1uF | Inv | N | 1206 | Digikey | 399-8147-1-ND |  |  | 1µF ±10% 50V Ceramic Capacitor X7R 1206 (3216 Metric) | DC Bus sense filter / integrator
output | C22 | 1 | 0.1uF | Inv | N | 805 | Digikey | 1276-1090-1-ND |  |  | 0.1µF ±5% 50V Ceramic Capacitor X7R 0805 (2012 Metric) | Output noise decoupling
switch | C8 | 1 | 0.1uF | Inv | N | 805 | Digikey | 1276-1090-1-ND |  |  | 0.1µF ±5% 50V Ceramic Capacitor X7R 0805 (2012 Metric) | Noise decoupling for shutdown pin
12vin | F1 | 1 | 5A | Inv | N | 1206 | Digikey | 507-1085-1-ND |  |  | FUSE BOARD MOUNT 5A 125VAC 63VDC | Line input fuse
5vreg | C5 | 1 | 100uF | Inv | N | E5-10,5 | Digikey | 50PZE100M10X9-ND |  |  | 100µF ±20% 50V Aluminum Polymer Capacitor Radial, Can 28 mOhm 10000 Hrs @ 105°C | 5V regulator bulk input filter
output | L2 | 1 | 92uH | Inv | N | TOROID-MAGNETICS-55894A2 | Magnetics | 55894A2 |  |  | Custom toroid using Magnetics MPP 55894A2 core | Output filter inductor | Polyfilar winding of four strands 22AWG magnet wire, 35 turns.
gdisable | S1 | 1 | CHS-01TB | Inv | N | CTS-DIP-SMT-1 | Digikey | 563-1004-1-ND |  |  | Dip Switch SPST 1 Position Surface Mount Slide (Standard) Actuator 100mA 6VDC | Gate drive (bridge) disable switch
status | D1 | 1 | WP937EGW | Inv | N | LED-BD | Digikey | 754-1751-ND |  |  | Kingbright LED grn/red diff 3mm round T/H | Status indicator | Bend @ 4mm, 2.5mm lead height from PCB
switch | D4 | 1 | B340LB-13-F | Inv | N | SMB | Digikey | B340LB-FDICT-ND |  |  | Diode Schottky 40V 3A Surface Mount SMB | High side bootstrap diiode
ctsense | T1 | 1 | N/A | Inv | N | TOROID-CT-B64290L0044X038-V | Digikey | B64290L0044X038 | B64290L0038X038 |  | Custom CT using TDK ferrite B64290L0044X038 or B64290L0038X038 core | Current sense transformer | Secondary is 50 turns of 28AWG magnet wire. Primary is 18AWG insulated solid jumper through core.
outputsw | L1 | 1 | N/A | Inv | N | TOROID-FLYBACK-B64290P0037X087-H | Digikey | B64290P0037X087 |  |  | Custom flyback using TDK ferrite B64290P0037X087 core | Flyback for floating gate drive | Primary=6 turns 26AWG magnet wire, secondary=17 turns 26AWG magnet wire.
outputsw | Q1 | 1 | BSN20 | Inv | N | SOT23 | Digikey | BSN20-7DICT-ND |  |  | MOSFET N-CH 50V 500MA SOT23 | Flyback primary switch
output | X3 | 1 | OSTTC022162 | Inv | N | OSTTCO2 | Digikey | ED2609-ND |  |  | 2 Position Wire to Board Terminal Block Horizontal with Board 0.200" (5.08mm) Through Hole | 5V DC output screw terminal block
12vin | X2 | 1 | OSTTC022162 | Inv | N | OSTTCO2 | Digikey | ED2609-ND |  |  | 2 Position Wire to Board Terminal Block Horizontal with Board 0.200" (5.08mm) Through Hole | 12V DC output screw terminal block
12vin | S2 | 1 | 100SP1T2B4M6QE | Inv | N |  | Digikey | EG2362-ND |  |  | SWITCH TOGGLE SPDT 5A 120V, Toggle Switch SPDT Through Hole, Right Angle | Line input switch
icsp | X1 | 1 | ZX62-AB-5PA(31) | Inv | N | ZX62-AB | Digikey | H125279CT-ND |  |  | CONN RCPT USB MICRO AB SMD R/A | ICSP connector
output | Q4 |  | IPD053N06N | Inv | N | TO-252-3 | Digikey | IPD053N06NCT-ND |  |  | N-Channel 60V 18A (Ta), 45A (Tc) 3W (Ta), 83W (Tc) Surface Mount PG-TO252-3 | Output blocking switch
switch | Q2, Q3 | 2 | IPD053N06N | Inv | N | TO-252-3 | Digikey | IPD053N06NCT-ND |  |  | N-Channel 60V 18A (Ta), 45A (Tc) 3W (Ta), 83W (Tc) Surface Mount PG-TO252-3 | MOSFET power switch
switch | U4 | 1 | IR2010SPBF | Inv | N | SOIC-16 | Digikey | IR2010SPBF-ND |  |  | Half-Bridge Gate Driver IC Non-Inverting 16-SOIC | Half-bridge gate driver
Enclosure |  | 1 | N/A | 0 | N | N/A | Polycase | LP-70FMB |  |  | LP-70F LP Series ABS Plastic Enclosure for Electronics 5.50 x 4.25 x 1.75 in. / 139.70 x 107.95 x 44.45 mm. / 0.37 lbs | Project enclosure
ctsense | D5 | 1 | MBR0530 | Inv | N | SOD123 | Digikey | MBR0530CT-ND |  |  | Diode Schottky 30V 500mA Surface Mount SOD-123 | Blocking diode
outputsw | D3 | 1 | MBR0530 | Inv | N | SOD123 | Digikey | MBR0530CT-ND |  |  | Diode Schottky 30V 500mA Surface Mount SOD-123 | Rectifier
5vreg | U3 | 1 | NCP1117DT50G | Inv | N | TO-252-3 | Digikey | NCP1117DT50G |  |  | Linear Voltage Regulator IC Positive Fixed Output 5V 1A DPAK-3 | 5V logic LDO regulator
status | R5 | 1 | 1K | Inv | N | 805 | Digikey | P1.00KCCT-ND | 311-1.00KCRCT-ND |  | RES SMD 1K OHM 1% 1/8W 0805 | Current limit
gdisable | R3 | 1 | 1K | Inv | N | 805 | Digikey | P1.00KCCT-ND | 311-1.00KCRCT-ND |  | 1k Ohm ±1% 0.125W, 1/8W Chip Resistor 0805 (2012 Metric) Automotive AEC-Q200 Thick Film | Gate drive disable pull-up
Controller | R6 | 1 | 1K | Inv | N | 805 | Digikey | P1.00KCCT-ND | 311-1.00KCRCT-ND |  | RES SMD 1K OHM 1% 1/8W 0805 | Sets time constant / current limit on output voltage sense pin
Controller | R2 | 1 | 1K | Inv | N | 805 | Digikey | P1.00KCCT-ND | 311-1.00KCRCT-ND |  | RES SMD 1K OHM 1% 1/8W 0805 | DC bus voltage sense voltage divider low
Controller | R4 | 1 | 1K | Inv | N | 805 | Digikey | P1.00KCCT-ND | 311-1.00KCRCT-ND |  | RES SMD 1K OHM 1% 1/8W 0805 | Error amp input impedance
outputsw | R10 | 1 | 10 | Inv | N | 805 | Digikey | P10.0CCT-ND |  |  | RES SMD 10 OHM 1% 1/8W 0805 | Gate drive
switch | R14, R15 | 2 | 10 | Inv | N | 1206 | Digikey | P10.0FCT-ND |  |  | RES SMD 10 OHM 1% 1/4W 1206 | Gate drive current limit
outputsw | R11 | 1 | 10K | Inv | N | 805 | Digikey | P10.0KCCT-ND | 311-10.0KCRCT-ND |  | RES SMD 10K OHM 1% 1/8W 0805 | Gate pull-down
outputsw | R12 | 1 | 10K | Inv | N | 805 | Digikey | P10.0KCCT-ND | 311-10.0KCRCT-ND |  | RES SMD 10K OHM 1% 1/8W 0805 | Gate pull-down
ctsense | R17 | 1 | 15K | Inv | N | 805 | Digikey | P15.0KCCT-ND |  |  | RES SMD 15K OHM 1% 1/8W 0805 | Core reset
output | C20 | 1 | 100uF | Inv | N | E2,5-7 | Digikey | P16378CT-ND |  |  | Aluminum Polymer Capacitor Radial, Can 24 mOhm 5000 Hrs @ 105°C | Polarized output filter capacitor
switch | R13 | 1 | 0.47 | 21 | N | 805 | Digikey | P19300CT-ND |  |  | 470 mOhms ±1% 0.5W, 1/2W Chip Resistor 0805 (2012 Metric) Automotive AEC-Q200, Current Sense Thick Film | Bootstrap capacitor charge current limit
Controller | R1 | 1 | 4.02K | 31 | N | 805 | Digikey | P4.02KCCT-ND |  |  | 4.02 kOhms ±1% 0.125W, 1/8W Chip Resistor 0805 (2012 Metric) Automotive AEC-Q200 Thick Film | DC bus voltage sense voltage divider high
output | R19,R20 | 2 | 499 | Inv | N | 805 | Digikey | P499CCT-ND |  |  | RES SMD 499 OHM 1% 1/8W 0805 | Voltage sense
switch | R16 | 1 | 5.6K | 30 | N | 805 | Digikey | P5.60KCCT-ND |  |  | 5.6 kOhms ±1% 0.125W, 1/8W Chip Resistor 0805 (2012 Metric) Automotive AEC-Q200 Thick Film | Power switch snubber resistor
Controller | U1 | 1 | PIC16F1769 | Inv | N | SOIC-20 | Microchip | PIC16F1769-E/SO |  |  | 16MHz, 8-bit microcontroller | SMPS controller
ctsense | R18 | 1 | 8.06 | 3-10 | N | 1206 | Digikey | 541-8.06FFCT-ND |  |  | 8.06 Ohms ±1% 0.25W, 1/4W Chip Resistor 1206 (3216 Metric) Automotive AEC-Q200 Thick Film | Burden resistor
outputsw | C10 | 1 | 10uF | Inv | N | 1210 | Digikey | 1276-3388-1-ND |  |  | 10µF ±10% 50V Ceramic Capacitor X7R 1210 (3225 Metric) | Bulk supply for flyback primary
12vin | D2 | 1 | CGRKM4001-HF | Inv | N | SOD123 | Digikey | 641-1511-1-ND |  |  | Diode Standard 50V 1A Surface Mount SOD-123F | Inrush limiting reverse polarity block
12vin | U2 | 1 | CS128 | Q1-9 | N | 6-SMD | Digikey | 306-1385-5-ND |  |  | Solid State Relay SPST-NO (1 Form A) 6-SMD (0.300", 7.62mm) | Inrush bypass
12vin | R8 | 1 | 649 | Inv | N | 805 | Digikey | P649CCT-ND |  |  | RES SMD 649 OHM 1% 1/8W 0805 | SS relay LED current limit
12vin | R9 | 1 | 10 | Inv | N | 1206 | Digikey | 311-10.0FRCT-ND |  |  | RES SMD 10 OHM 1% 1/4W 1206 | Inrush current limit
ctsense | R7 | 1 | 5.1K | Inv | N | 204/7 | Digikey | CF18JT5K10CT-ND |  |  | 5.1 kOhms ±5% 0.125W, 1/8W Through Hole Resistor Axial Flame Retardant Coating, Safety Carbon Film | CT current sense limit