## keyDuino_v4
Part	QTY	Value	Device	Package	Description	REF	REF ELECROW	REMARQUE

CAPACITOR
C1, C11, C12, C15	4	22pF	C-EUC0603	C0603	Capacitor	capacitor 0603 22pF	2010822A
C24, C25	2	220pF	C-EUC0603	C0603	Capacitor	capacitor 0603 220pF
C26, C27	2	2200pF	C-EUC0603	C0603	Capacitor	capacitor 0603 2200pF
C18	1	1nF	C-EUC0603	C0603	Capacitor	capacitor 0603 1nF	2011501A
C29, C30	2	1,2nF	C-EUC0603	C0603	Capacitor	Capacitor 0603 1,2nF
C5, C7, C8, C17, C22, C28, C31	7	100nF	C-EUC0603	C0603	Capacitor	capacitor 0603 100nF	2013010A
C6, C9, C19, C23	4	1uF	C-EUC0603	C0603	Capacitor	capacitor 0603 1uF	2013501A
C21	1	100nF	C-EUC0805	C0805	Capacitor	capacitor 0805 100nF
C14, C20	2	10uF	C-EUC0805	C0805	Capacitor	capacitor 0805 10uF	2015010A
C2	1	10uF	CPOL-EUSMCB	SMC_B 1206	CAPACITOR	SMC_B 1206 10uF
C3	1	22uF	CPOL-EUSMCB	SMC_B 1206	CAPACITOR	SMC_B 1206 22uF

RESISTOR
R11, R12	2	22	R-EU_R0603	R0603	RESISTOR	RESISTOR 0603 22	1020522A
R5	1	1.0K	R-EU_R0603	R0603	RESISTOR	RESISTOR 0603 1K	1022501A
R6	1	2.7K	R-EU_R0603	R0603	RESISTOR	RESISTOR 0603 2,7K
R1, R2, R4, R7, R10	5	10K	R-EU_R0603	R0603	RESISTOR	RESISTOR 0603 10K	1023510A
R3	1	1M	R-EU_R0805	R0805	RESISTOR	RESISTOR 0805 1M
RP1	1	330	RES4NT	RES4NT	4 Resistor Array	4 Resistor Array 330

INDUCTOR
L1	1	MH2029-300Y	WE-CBF_0805	805	SMD EMI Ferrite	MH2029-300Y
L2, L3	2	560nH	INDUCTOR0805	0805@1	Inductors	inductor 560nH 0805

DIODE & FUSE
D1	1	M7	DIODE-SMB	SMB	DIODE	SMB M7 (leonardo)
D2	1	CD1206-S01575	DIODE-MINIMELF	MINIMELF	DIODE	CD1206-S01575
F1	1	500mA	PTCSMD	PTC-1206	Resettable Fuse PTC	FUSE 0805 500mA	4060505A

CONNECTOR & MECHANICAL
ICSP	1	ICSP	PINHD-2X3	2X03	PIN HEADER		6031123A	TO SOLDER
JP1	1		PINHD-1X3	1X03	PIN HEADER		6030916A	TO SOLDER
JP2	1		PINHD-1X8CLEANBIG	1X08-CLEANBIG	PIN HEADER		6030618A	TO SOLDER
JP3	1		PINHD-1X8CLEANBIG	1X08-CLEANBIG	PIN HEADER		6030618A	TO SOLDER
JP4	1		PINHD-1X6CB	1X06-CLEANBIG	PIN HEADER		6030516A	TO SOLDER
JP6	1		PINHD-1X6CB	1X06-CLEANBIG	PIN HEADER		6030516A	TO SOLDER
X1	1		ANTENNA_U.FL	U.FL	U.FL Antenna Connector	u.FL connector	6021031A
J1	1	USB-MINI-B%C	USB-MINI-B%C	USB-MINI-B_2		arduino LEONARDO	6020522B
EXTPOWER	1	POWERSUPPLY_DC21MMX	POWERSUPPLY_DC21MMX	DC-21MM		arduino LEONARDO	6011021A
RST	1	RESET	PB157	157SW	SKRKAEE010	157SW	7020890A
BUZZ	1	F/QMX	F/QMX	F/QMX		F/QMX (3,3v)		TO SOLDER

LEDs
RX	1		LEDCHIPLED_0603	CHIPLED_0603	LED	0603 LED yellow	4040606A
TX	1		LEDCHIPLED_0603	CHIPLED_0603	LED	0603 LED RED	4040506A
ON	1		LEDCHIPLED_0603	CHIPLED_0603	LED	603 LED green	4040706A
13	1		LEDCHIPLED_0603	CHIPLED_0603	LED	603 LED blue	4040806A

IC
U1	1	ATMEGA32U4-XUAU	ATMEGA32U4-XUAU	TQFP44-PAD	ATMEGA32U4-XUAU	ATMEGA32U4-XUAU
U2	1	LP2985-33DBVR	LP2985-XXDBVR33	SOT23-DBV	ULTRALOW-POWER REGULATORS	LP2985-33DBVR
IC1	1	NCP1117ST50T3G	MC33269ST-3.3T3	SOT223	Regulator 800 mA	NCP1117ST50T3G		117-5
U3	1		TXB0108PWR	TSSOP20	8-Bit Bi-Directional Level Shifter	TXB0108PWR
U4	1	PN532	PN532	HVQFN40-6X6	PN532 - Near Field Communication (NFC) controller	PN532

CRYSTAL
Y2	1	27.12MHz	CRYSTALTHIN	CRYSTAL_3.2X2.5	Crystals	7B-27,1200MAAJ-T
Y3	1	16MHz KX-7	CRYSTAL-3.2-2.5	CRYSTAL-3.2-2.5		16MHz KX-7

MOSFET
T1	1	PMV48XP	PMOSSOT23	SOT-23	MOS FET	PMV48XP
T2	1	FDN340P	PMOSSOT23	SOT-23	MOS FET	FDN340P
T3	1	BSS123	PMOSSOT23	SOT-23	MOS FET	BSS123

CABLE USB MINI MALE
2 x 2,54mm jumpers