## input
Qty per PCB | Total Qty for class | Value | Device | Package | Parts | Description
1 | 24 | PTH 2032 holder | BATTERYCR2032 | CR2032 | B1 | CR1220 SMT - Digikey: 3001K-ND
1 | 24 | ATMEGA328P | IC_UC_ATMEGA328PDIL | DIL28-N | IC1 | Microcontroller
1 | 24 | Red LED | LED5MM | LED5MM | PWR | LED
1 | 24 | Blue LED | LED5MM | LED5MM | D13 | LED
1 | 24 | 32.768MHz | OSC-XTALTC-26 | TC-26 | XTAL2 | 32.768MHz clock xtal for DS1307
2 | 48 | Right Angle | PINHD-1X1 | 1X01 | GND, VCC | Pin header 1x1 for 0.1 spacing"
1 | 24 | Right Angle | PINHD-1X20-BIG | 1X20-BIG | JP1 | PIN HEADER
1 | 24 | Right Angle | PINHD-1X6 | 1X06 | SERIAL_PRG | PIN HEADER
6 | 144 | 0.1uF | C-US050-025X075 | C050-025X075 | C4, C5, C6, C7, C8, C9 | CAPACITOR, American symbol
1 | 24 | 0.33uF | C-US050-025X075 | C050-025X075 | C3 | CAPACITOR, American symbol
1 | 24 | 100R | R-US_0207/10 | 0207/10 | R2 | RESISTOR, American symbol
1 | 24 | 10K | R-US_0207/10 | 0207/10 | R3 | RESISTOR, American symbol
1 | 24 | 16MHz | OSC-XTAL-HC-49U-PTH | HC-49U-PTH | XTAL1 | External clock for Microcontroller
1 | 24 | 2.1MMJACKTHM | 2.1MMJACKTHM | PJ-102A | U$1 | 2.1mm x 5.5mm THM DC jack with internal switch. Digikey part #PJ-102A, 4UCON part #05537
1 | 24 | 220R | R-US_0207/10 | 0207/10 | R1 | RESISTOR, American symbol
2 | 48 | 22pF | C-US050-025X075 | C050-025X075 | C1, C2 | CAPACITOR, American symbol
2 | 48 | 4K7 | R-US_0207/10 | 0207/10 | R4, R5 | RESISTOR, American symbol
1 | 24 | 7805T | 7805T | TO220H | IC2 | Positive VOLTAGE REGULATOR
1 | 24 | Straight 2x3 .1" header | PINHD-2X3 | AVRISP | ISP1 | AVR ISP HEADER
1 | 24 | DS1307 | DS1307 | DIL08 | IC4 | DS1307
1 | 24 | LM358 | LM358 | DIP08 | IC6 | Jellybean op-amp
1 | 24 | PTH | SWITCH-MOMENTARY-2PTH | TACTILE-PTH | S1 | Various NO switches- pushbuttons, reed, etc